## SUMMARY
Organization | Qatar Red Crescent (QRC)
Activity | BOQ of Four Drilling Construction of Modified Borehole of 60 m
Villages | Hirshabelle State
District | Hirshabelle State
Summary
NO. | Description | Qty | Rate | Amount USD
1 | Borehole Drilling and Installation | 4
2 | 15m3 Elevated Water Tank with Generator Room Underneath | 4
| Total |  |  | 0

## BH DRILLING
ITEM | DESCRIPTION | QTY | UNIT | RATE (USD) | TOTAL (USD)
1. PROPOSED BOREHOLE DRILLING
Balcad and Jowhar Districts
A | Hydrogeophysical Survey | 1 | LS
B | BOREHOLE DRILLING AND INSTALLATION
1 | SITE WORKS
1.1 | Allow for the cost of mobilization of all equipment, consumables for the entire borehole works and drilling team to the site and demobilization from the site | 1 | Item
1.2 | Site clearance, levelling and other associated costs | 1 | Item
1.3 | Setting up and dismantling of the rig at the drilling site | 1 | Item
1.4 | Other related tasks such as water for drilling and camp use, maintenace of storage tanks, water injection systems and usage of drilling foam | 1 | Item
| Total carried forward to summary page |  |  |  | 0
2 | BOREHOLE DRILLING
Drilling to a minimum of 10" and to an acceptable minimum depth as per hydro geological report:
2.1 | Drilling with min. 10" bit from 0m-60m depth | 60 | m
2.2 | Soil sampling and record keeping as detailed in specification | 1 | Item
Total carried forward to summary page
3 | BOREHOLE INSTALLATION
Installation of PVC casings were applicable except for areas where screen casings will be installed
3.1 | Supply and installation of PVC casing ( plain or slotted) 6" minimum diameter. Minumum thickness 3 mm up to 60 m depth | 60 | m
3.2 | Supply and install gravel pack in the borehole as detailed in the specification | 1 | Ton
Total carried forward to summary page
4 | BOREHOLE DEVELOPMENT
4.1 | Allow for borehole development work (surging by air of the completed well until the water is clean (Approx. 3hrs) | 1 | Sum
4.2 | Pump testing for the well of the well using a submersible pump for at least 24- 36 hours to estimate draw down and the yield | 24 | Hr
4.3 | Provide all materials and construct concrete top slab with well cap and engraving serial number | 1 | Sum
4.4 | Standby charges for reasons beyond contractor's control excluding force majeure conditions | 1 | Hr
4.5 | Borehole Completion Report and Water Chemical Analysis Report | 1 | Sum
| Total carried forward to summary page |  |  |  | 0
5 | Pump Installation with Generator Set
5.1 | Supply and installation of new 5.5 Kw Lowara submersible pump | 1 | Item
5.2 | Supply and installation of rising main GI pipe 2” with all necessary fittings | 5 | Item
5.3 | Supply and Installation of New Generator Set, KVA: 20 Engine Type: Perkins 1103A-33G, Open / Volts: 400 / 230 v, Cycles Hz: 50 Volts, R.P.M: 1500 ¦ Fuel Consumption: 8.3 Litre/hr, diesel driven, 3 phase water cooled | 1 | Item
5.4 | Cables of 50 meter per BH and fittings | 50 | M
5.5 | Controal Panel | 1 | Item
Total carried forward to summary page
Summary Page
1 | Site works
2 | Borehole drilling
3 | Borehole installation
4 | Borehole development
5 | Pump Installation
Total carried forward to Grand Summary page
Total carried forward to Grand Summary page for four Modified Borehole

## Elevated Tank
20m3 Elevated Water Tank with Generator Room Underneath
| DESCRIPTION | UNIT | QUANTITY | RATE (USD) | AMOUNT (USD)
Excavation
Excavation including maintaining and supporting sides and keeping free from water, mud and fallen materials by bailing, pumping or otherwise
A | Prepare site by stripping top 150 mm of soil to remove all debris including sand (if any) from site and carting away spoil | m2 | 9
B | Excavate trench commencing at reduced levels depth not exceeding 1.50m deep | m3 | 14
C | Pit excavation commencing at reduced levels depth not exceeding 1.50m deep | m3 | 4.8
D | Extra-over for excavation in rock | m3 | 5
E | Remove surplus excavated material from site | m3 | 4.8
F | Backfill around foundation | m3 | 14
Filing
G | 300 mm thick approved hardcore filling spread, well rammed and compacted in 150mm layers | m3 | 1.682
Concrete work
Mass Concrete class 15 (1:3:6) with 20mm thick maximum aggregate size in
H | 50mm Thick blinding | m3 | 0.4
Vibrated Reinforced Concrete class 25 (1:1.5:3) with 20mm thick maximum aggregate size in
I | Ground beam | m3 | 0.696
J | Column base | m3 | 1.4
Sub-Total to Collection
Vibrated Reinforced Concrete class 25 (1:1.5:3) with 20mm thick maximum aggregate size in
A | Tie beam | m3 | 2.088
B | Columns | m3 | 2.808
Vibrated Reinforced Concrete class 30 (1:1:2) with 20mm thick maximum aggregate size in
C | 200mm thick Walls | m2 | 4.32
D | 200mm thick Base slab | m2 | 22
E | 200mm thick Cover slab | m2 | 22
Reinforcement
F | Reinforcement bars (all sizes) as shown on drawings | kg | 1684
Sawn formwork
G | Formwork to sides of column bases | m2 | 124
O | 200mm wide PVC water bar | m | 32
Sub-Total to Collection
Finishes
Cement and sand mortar (1:3) rendering in:
A | 25 mm Thick screed to base slab with waterproof cement | m2 | 8.41
B | 15mm internal plaster to cover slab with waterproof cement | m2 | 27.84
D | 12mm plaster to external sides of wall | m2 | 32
E | 12mm plaster to cover slab | m2 | 10.24
F | 12mm plaster to soffits of base slab | m2 | 2.56
G | 12mm plaster to beams | m2 | 41.76
H | 12mm plaster to columns | m2 | 37.44
Generator House
Walling
| Supply and construction of 200mm Hollow block walling | m2 | 37.12
| 12mm internal and external plaster | m2 | 74.24
| Internal and external white washing and Coloring | m2 | 74.24
Openings
| 1.5m wide by 2.4m high metal double door | No | 1
| 1m wide by 1.2m high metal window | No | 1
Roofing
| 50x80mm Timber for Roofing | No | 5
| 25x50mm Timber for roofing | No | 7
| 200mx25 Timber | No | 4
| G32 Corrugated Iron sheet | No | 10
Water Supply System
Galvanized Mild Steel pipes class "B" medium thickness with and including jointing, fittings and fixe as described
J | 50mm diameter inlet pipe 800mm long | No | 1
K | 50mm diameter draw off pipe Ditto | No | 1
L | 50mm diameter overflow pipe Ditto | No | 1
M | 75mm diameter scour pipe Ditto | No | 1
N | 20mm diameter brass gate valve with wheel and head | No | 1
O | 20mm diameter stop corks | No | 1
P | 600x600x6mm heavy gauge steel primed metal manhole cover on slab with and including metal framing all around | No | 1
Q | 20mm Diameter bars, ‘U’ shaped to form steps with ends embedded into retaining wall, average length 450mm | No | 10
| 8.7m High Ladder | No | 1
Sub-Total to Collection
COLLECTION
Sub-Total from page 9
Sub-Total from page 10
Sub-Total from page 11
TOTAL COST OF 20m3 GROUND STORAGE TANK
TotalCOST OF 20m3 GROUND STORAGE TANK for four Modified Borehole