## LATRINES
ITEM NO. | DESCRIPTION |  | UNIT | QUANTITY | RATE (US$) | AMOUNT (US$)
GRANT NO.
PROPOSED-CONSTRUCTION OF MUSTAQBAL PRIMARY SCHOOL IN BAIDOA
SECTION 3: 2 TOILET
A | General Description of the latrines as per the design drawings
B | The cost bid for the twin latrines should be a lumpsum to meet the technical description presented below and as presented in the design drawings, and include all preparation, construction, finishing components :
C | Pre-construction work, mobilisation activities, excavation, compaction, anti termite treatment, concrete works, superstructure, walls - hollow blocks, including plastering and painting, internal and external finishing, timber truss roof with Guage 28 zinc iron sheets, timber doors, windows and vents, plumbing fixtures (2 LATRINES) electrical works, plumbing and drain / sewage works, inclusive on 1 no of septick tank for 100+ person exactly as per the design drawings, specifications and descriptions on the design drawings for toiets. |  | Lum | 2 |  | 0
| CARRIED TO COLLECTION AT END OF ELEMENT 1 (SITE PRAPARATION) |  |  |  |  | 0
MAIN SUMMARY
| ELEMENT | TITLE |  | PAGE |  | Amount
NO
| 1 | Toilets |  | 1/1 |  | 0
| TOTAL FOR SECTION 2: FOR LATRINES CARRIED TO GRAND SUMMARY |  |  |  |  | 0

## REHAB 2 LATRINES
ITEM NO. | DESCRIPTION | UNIT | QUANTITY | RATE (US$) | AMOUNT (US$)
GRANT NO.
PROPOSED-CONSTRUCTION OF MUSTAQBAL PRIMARY SCHOOL IN BAIDOA
Rehabilitation of TWIN Latrines & supply 1 HP horizontal centrifugal pump,
| Dismantle and remove floor waste trap of any size including removal of surplus and preparing surfaces for new works as directed by Engineer. | LS | 1 |  | 0
0
0
| Dismantle and remove the existing external and internal water supply pipes of any size and remove surplus as directed,The work include all tees, bends, and all required fittings and accessories works as directed and approved by Engineer. | LS | 1 |  | 0
| Supply & apply minimum 2 coats of colored emulsion paint(or approved color) on the internal and external walls. The work shall also include removing the damaged old paints, cleaning, preparation of surface , and all required works. As directed and approved by Engineer. | LS | 1 |  | 0
| Repair and re-fixing Timber doors for original position, complete with, all hinges and locks specifications and the Engineers Instructions. | NO | 5 |  | 0
| Supply and fix 1 HP horizontal centrifugal pump, one flange and 50 HZ motor, installed on potable water main to supply the water tank to latrines and Hand-washings. The work include connection to the electric power supply and all related work accessories and fittings. | NO | 1 |  | 0
| Excavate pit in any material 1200x1200x1200mm deep commencing at oversite level and spread excavated material around the structures. The work include construction hallow blocks walls and concrete cover. | CM | 1.9 |  | 0
| Visibility for both Donar logo and ADRA logo as directed by Engineer. | Ls | 1 |  | 0
| GRAND SUMMARY |  |  |  | 0

## HANDWASHING
CONSTRUCTION OF GROUP HAND-WASHING FACILITY MUSTAQBAL PRIMARY SCHOOL IN BAIDOA
ITEM | DESCRIPTION |  | UNIT | QNTY | RATE US$ | AMOUNT US$
PROPOSED GROUP HANDWASHING FACILITY
MUSTAQBAL PRIMARY SCHOOL IN BAIDOA, DISTRICT
SECTION 1: GROUP HANDWASHING FACILITY
ELEMENT NO. 1 : SITE PREPARATION
A | Clear site of all bushes and debris. Grab up roots and |  | m2 | 25 |  | 0
burn the arisings
B | Load, wheel and cart deposit and spread surplus excavated
material where directed on site at a distance not exceeding
| 100 meters |  | Item | 1 |  | 0
| Total carried to summary |  | $ |  |  | 0
PROPOSED GROUP HAND-WASHING FACILITY
MUSTAQBAL PRIMARY SCHOOL IN BAIDOA, DISTRICT
SECTION 1: GROUP HANDWASHING FACILITY
ELEMENT NO. 2 : SUBSTRUCTURES (PROVISIONAL)
A | Excavations including maintaining and supporting sides
and keeping free from water, mud and fallen material
B | Top soil excavation average 200mm deep |  | m3 | 1.2 |  | 0
C | Excavation of foundation bed of the handwashing groups slab 3m
| legth,2m width and 0.6m depth |  | m3 | 3.6 |  | 0
Hardcore or other approved filling, as described
D | 300mm thick well compacted hardcore filling blinded with
| 25mm thick quarry dust layer to receive surface bed |  | m2 | 6 |  | 0
E | 50mm thick Quarry dust blinding to surfaces of hardcore :rolled
| smooth to receive polytheen sheeting (m.s) |  | m2 | 6 |  | 0
| Total carried to summary |  | $ |  |  | 0
PROPOSED GROUP HANDWASHING FACILITY
MMUSTAQBAL PRIMARY SCHOOL IN BAIDOA, DISTRICT
SECTION 1: GROUP HANDWASHING FACILITY
ELEMENT NO. 3 : CONCRETE WORKS
Plain concrete class 15 in:
A | Construction of 10cm thick plain cement concrete of 1:3:6
| Mixing ration over the hardcore layer |  | m3 | 0.6 |  | 0
B | Concrete slab of 100mm thick over the
constructed masonry solid blocks. The concrete mortar should .
| be 1:2:4 mixing ratio |  | m3 | 0.375 |  | 0
| Total carried to summary |  | $ |  |  | 0
PROPOSED GROUP HANDWASHING FACILITY
MUSTAQBAL PRIMARY SCHOOL IN BAIDOA, DISTRICT
SECTION 1: GROUP HANDWASHING FACILITY
ELEMENT NO. 4 : WALLING
SUPER-STRUCTURE WALLING
A | 200x400mm Solid block walling bedded
and jointed with cement sand
mortar 1:4 proportion ratio. Face wall should be in plumb.
Corner cement block should be good dressed and jointed to
| correct angles. All gaps in between cement blocks should be filled |  | m2 | 3.96 |  | 0
with cement sand mortar well mixed .
| Total carried to summary |  | $ |  |  | 0
PROPOSED GROUP HANDWASHING FACILITY
MUSTAQBAL PRIMARY SCHOOL IN BAIDOA, DISTRICT
SECTION 1: GROUP HANDWASHING FACILITY
ELEMENT NO. 5 : FINISHES
A | Construction of external plastering, 25mm thick, for all constructed
| wall surfaces by cement / sand mix 1:5, with wood float finish. |  | m2 | 7.92 |  | 0
B | Floor tiles and Wall tiles
300x300 x 8mm thick wall tiles with white color as approved, jointed
| and bedded with cement and sand mortal (1:3) as directed by engineer |  | m2 | 20.56 |  | 0
C | Supply and installation it required all pipes for hand washing, the price includes
all type of taps, bends, elbows, tees, and laying metallic plastic tracer tape
to connect all as noted above, described in the Specifications and as shown
| on the detailed drawings and as directed by the Engineer. |  | Ls | 1 |  | 0
| Excavate pit in any material 1200x1200x1200mm deep commencing at |  | m3 | 1.872 |  | 0
oversite level and spread excavated material around the structures.
price include construction hallow blocks and concrete cover.
| Total carried to summary |  | $ |  |  | 0
PROPOSED GROUP HANDWASHING FACILITY
MUSTAQBAL PRIMARY SCHOOL IN BAIDOA, DISTRICT
SECTION 1: GROUP HANDWASHING FACILITY
MAIN SUMMARY
| No. | ELEMENT |  | PAGE
| 1 | ELEMENT NO. 1 : SITE PREPARATION |  | 5/1 |  | 0
| 2 | ELEMENT NO. 2 : SUBSTRUCTURES (PROVISIONAL) |  | 5/2 |  | 0
| 3 | ELEMENT NO. 3 : CONCRETE WORKS |  | 5/3 |  | 0
| 4 | ELEMENT NO. 4 : WALLING |  | 5/4 |  | 0
| 5 | ELEMENT NO. 5 : FINISHES |  | 5/5 |  | 0
| GRAND TOTAL FOR GROUP HANDWASHING FACILITY |  |  |  |  | 0

## GRAND SUMMARY
ITEM NO. | DESCRIPTION | PAGE | AMOUNT (US$)
GRANT NO.
PROPOSED-CONSTRUCTION AND REHABILITATION OF MUSTAQBAL PRIMARY SCHOOL.
GRAND SUMMARY
1 | CONSTRUCTION OF NEW TWIN LATRINES. | 1/3 | 0
2 | REHABILITATION OF TWIN LATRINES AND SUPPLY WATER PUMP | 2/3 | 0
3 | GROUP HAND -WASHING STATION. | 3/3 | 0
| TOTAL AMOUNT CARRIED TO FORM OF TENDER | US$ | 0
SIGNED:
(CONTRACTOR) ……………………………………………………………………………
Address: …………………………………………………………………………………………
Tel No: ……………………………………………………………………………………………
Date: ………………………………………………………………………………………………
SIGNED: