## LATRINES
ITEM NO. | DESCRIPTION |  | UNIT | QUANTITY | RATE (US$) | AMOUNT (US$)
GRANT NO.
PROPOSED-CONSTRUCTION OF SHEIKH OSMAN JAWARI PRIMARY SCHOOL IN BAIDOA
SECTION 3: CONSTRUCTION OF NEW TWIN TOILET
A | General Description of the latrines as per the design drawings
B | The cost bid for the twin latrines should be a lumpsum to meet the technical description presented below and as presented in the design drawings, and include all preparation, construction, finishing components :
C | Pre-construction work, mobilisation activities, excavation, compaction, anti termite treatment, concrete works, superstructure, walls - hollow blocks, including plastering and painting, internal and external finishing, timber truss roof with Guage 28 zinc iron sheets, timber doors, windows and vents, plumbing fixtures (2 LATRINES) electrical works, plumbing and drain / sewage works, inclusive on 1 no of septick tank for 100+ person exactly as per the design drawings, specifications and descriptions on the design drawings for toiets. |  | Lum | 2 |  | 0
| CARRIED TO COLLECTION AT END OF ELEMENT 1 (SITE PRAPARATION) |  |  |  |  | 0
MAIN SUMMARY
| ELEMENT | TITLE |  | PAGE |  | Amount
NO
| 1 | Toilets |  | 1/1 |  | 0
| TOTAL FOR SECTION 2: FOR LATRINES CARRIED TO GRAND SUMMARY |  |  |  |  | 0

## REHAB 4 LATRINES
ITEM NO. | DESCRIPTION | UNIT | QUANTITY | RATE (US$) | AMOUNT (US$)
GRANT NO.
PROPOSED-CONSTRUCTION OF SHEIKH OSMAN JAWARI PRIMARY SCHOOL IN BAIDOA
SECTION 3: Rehabilitation of Four Latrines.
| Over laying 30mm sement/ seived sand morter of 1:3 mixture and cement screed with smooth metal trowel for floor finish. as instructed by the Engineer | Ls | 1 |  | 0
| Carefully remove plaster on the crack of external and internal walls and repair by filling the crackes and hack offs with crushed stones and Y6 bars then plaster with good cement/sand mortar (1:3) mix ratio.as directed by the Engineer | Ls | 1 |  | 0
0
0
| Supply & apply minimum 2 coats of colored emulsion paint(or approved color) on the internal and external walls. The work shall also include removing the damaged old paints, cleaning, preparation of surface , and all required works. As directed and approved by Engineer. | Ls | 1 |  | 0
| Repair with damaged timber Doors and windows, The work shall include handle locks, painting with approved paints, as directed by Engineer. | No | 5 |  | 0
| Repair septic tank concrete slabs, also provide vent pipe, as directed by Engineer. | Ls | 1 |  | 0
| Repair and remove damaged roofing and Reroofing with 28 guage Iron corrugated sheets and timber roof trusses c/c 1.0m. The work shall painting if needed as per Instruction Engineer. | SM | 1.9 |  | 0
| Visibility for both Donar logo and ADRA logo as directed by Engineer. | Ls | 1 |  | 0
| GRAND SUMMARY |  |  |  | 0

## PVC WATER TANK
ITEM NO. | DESCRIPTION | UNIT | QUANTITY | RATE (US$) | AMOUNT (US$)
GRANT NO.
CONSTRUCTION AND REHABILITATION OF OF SHEIKH OSMAN JAWARI PRIMARY SCHOOL IN BAIDOA
SECTION 3: CONST PVC WATER TANK AND REHAB WATER STORAGE TANK
A | Supply and fix 5000 ltr heavy duty PVC water tank inluding all required pipes, fitting, accessories and all needed material to complete the work. directed by the engineer. | NO | 1 |  | 0
B | Construct 600mm foundation wall for concrete slab laid on pvc tank, price include painting as per instruction engineer. | LS | 1 |  | 0
C | Repair water storage tank Barkad with narrow cracks in the existing plastering. The work shall include stripping off 10 cm wide plaster layer along the cracks, cleaning the surface, and filling the cracks with cement sand grout 1:3 and plaster with water proofing cement to complete works, as directed By Engineer. | LS | 1 |  | 0
D | Supply and fix roofing,Gaute 28 corrugated iron sheet and approved including all nails and fixing area in plan with complete wood work, 150x50 tiebeam, 150x50 redges, 75x50 purlins,150x50 strut for water resarvoir as per directed by Engineer. | SM | 24 |  | 0
E | Supply & apply minimum 2 coats of colored emulsion paint(or approved color) on the internal and external walls. The work shall also include removing the damaged old paints, cleaning, preparation of surface , and all required works. As directed and approved by Engineer. | LS | 1 |  | 0
F | Visibility for both ADRA logo and Donor logo as directed by Engineer. | LS | 1 |  | 0
| GRAND TOTAL |  |  |  | 0

## GRAND SUMMARY
ITEM NO. | DESCRIPTION | PAGE | AMOUNT (US$)
GRANT NO.
PROPOSED-CONSTRUCTION AND REHABILITATION OF SHEIKH OSMAN JAWARI PRIMARY SCHOOL
GRAND SUMMARY
1 | CONSTRUCTION OF NEW TWIN LATRINES | 1/3 | 0
2 | REHABILITATION OF FOUR LATRINES | 2/3 | 0
3 | SUPPLY AND INSTALL PVC WATER TANK AND REHAB WATER STORAGE TANK | 3/3 | 0
| TOTAL AMOUNT CARRIED TO FORM OF TENDER | US$ | 0
SIGNED:
(CONTRACTOR) ……………………………………………………………………………
Address: …………………………………………………………………………………………
Tel No: ……………………………………………………………………………………………
Date: ………………………………………………………………………………………………
SIGNED: