## Tap stands
INVITATION TO TENDER (ITT)
Project: Regional WASH Program for Refugees, IDPs and Host Communities in response to COVID-19 pandemic
Tender Reference No. SHRA/SOM/002/DL/2021
Subject: Invitation to Tender in Dollow District, Gedo Region, Somalia
SHRA is interested in Constructing and rehabilitation of Communal water Tap stands and Laying of pipelines as indicated below. Your Company is hereby invited to make an offer based on the conditions stated in this Request for Quote.
Opening Date: 16th September 2021 |  | Closing Date: 30th September 2021
Information to bidders:
√ Currency of offer should be in US Dollars.
√ Buyer reserves the right to accept the whole or part of your offer, and/or reject any offer before the award of the contract, or to annul the bidding process and reject all offers at any time.
√ Quotations should remain valid for a period of 180 calendar days after closure of the tender.
√ Incomplete offers or offers which do not comply with any of our tender conditions will not be considered.
√ Bids to be submitted online to tendershrasomalia@gmail.com or can be droped in SHRA Tender Box in Dollow office by 30th September 2021 4.00 PM. |  | √ Offers submitted in any other manner than that indicated above will not be considered. It is SHRA policy to keep all tender values in confidence.
√ Awards shall be made in full, but SHRA reserves the right to vary quantities at the agreed contract prices.
Requirements that Must be submitted by the Tenderer: |  | Document Requirements at the Time of Payment:
√ Verification of Company / Entity Registration by the Gedo (Federal) authorities. |  | √ Commercial / Pro-forma Invoice addressed to consignee; inclussive Bank account details.
√ Must have a Business Presence in Dollow town. |  | √ All documents to be supplied by vendor prior to any payment.
√ Documents provoding evidence of Tax Compliance. |  | √ A Receipt must be issued against all payments made.
√ Evidence of similar Contracts by other agencies.
Thank you and regards.
Please complete all the parts and submitt application by specified time.
TAP STAND
ITEM | DESCRIPTION | UNIT | QUANTITY | RATE (USD) | AMOUNT (USD)
Excavation (Provisional)
Excavation including maintaining and supporting sides and keeping free from water, mud and fallen materials by bailing, pumping or otherwise
A | Prepare site by stripping top 150 mm of soil to remove all debris including sand (if any) from site and carting away spoil | m2 | 15
B | Excavate for foundation strip from stripped level depth not exceeding 1.50m deep | m3 | 14
C | Extra-over for excavation in soft rock | m3 | 1
D | Extra-over for excavation in hard rock | m3 | 1
E | Remove surplus excavated material from site | m3 | 4
F | Backfill around foundation | m3 | 10
Filing
G | 300 mm thick approved hardcore filling spread, well rammed and compacted in 150mm layers to receive concrete surface bed (measured separately) | m3 | 2
H | 150 mm thick approved hardcore filling spread, well rammed and compacted to receive concrete surface bed (measured separately) | m3 | 0.4
I | Treat hardcore surface with approved insecticide | m2 | 7
Concrete work
Mass Concrete class 15 (1:3:6) with 20mm thick maximum aggregate size in
J | 50mm blinding layer under foundations | m2 | 6
K | 50mm blinding layer on hardcore surfaces | m2 | 7
Sub-Total to Collection
Walling
A | 400mm Thick rubble stone foundation walling in cement and sand mortar (1:3) | m2 | 11
Vibrated Reinforced Concrete class 25 (1:1.5:3) with 20mm thick maximum aggregate size in
B | Strip foundation | m3 | 1
C | 100mm Thick floor slab | m2 | 9
D | 100mm Thick cover slab | m2 | 7
E | Beam | m3 | 0.2
Reinforcement
F | Mesh fabric reinforcement ref. No. A142 laid in floor slab with minimum 150 mm side allowance | m2 | 10
G | Reinforcement bars (all sizes) as shown on drawings | kg | 60
Sawn formwork
H | Formwork to edges of strip footing girth over 150mm but not exceeding 225mm | m | 15
I | Formwork to edges of floor slab over 75mm girth but not exceeding 150mm | m | 16
J | Formwork to edges of cover slab over 75mm girth but not exceeding 150mm | m | 9
K | Formwork to sides and soffits of beam | m2 | 2
L | Formwork to soffits of cover slab | m2 | 5
Plinths
M | 15mm thick cement sand rendering (1:3) to plinths | m2 | 1
N | Prepare and apply three coats black bituminous paint to rendered plinths externally | m2 | 1
Sub-Total to Collection
Walling
A | 200mm Thick block wall with hoop iron at every course in cement and sand mortar (1:3) | m2 | 9
B | 100mm thick masonry partition wall in cement and sand mortar (1:3) | m2 | 3
C | Allow for 400mm x 200mm equalizer opening in 100mm masonry wall | No | 1
Finishes
Cement and sand mortar (1:3) in:
D | 20 mm Thick plaster mixed with Sika or equivalent water proofing admixture internally | m2 | 14
E | 20 mm Thick plaster mixed with Sika or equivalent water proofing admixture in the waste drain channel | m2 | 4
F | 25 mm Thick screed to waste water drain channel slab with waterproof cement | m2 | 2
G | 25 mm Thick screed to base slab with waterproof cement | m2 | 5
H | 30 mm Thick screed to cover slab | m2 | 6
I | 13 mm Thick mortar rendering with steel float finish to masonry wall | m2 | 10
Prepare and apply three coats plastic emulsion paint to:
J | Rendered surfaces | m2 | 10
Sub-Total to Collection
Water Supply System
Galvanized Mild Steel pipes class "B" medium thickness with and including jointing, fittings and fixe as described
A | 20mm diameter overflow 800mm long | No | 1
B | 12mm diameter outlet pipe with stop cock | No | 8
C | 32mm diameter down pipe with gate valve with wheel and head | No | 1
D | 600x600x6mm heavy gauge steel primed metal manhole cover on slab with and including metal framing all around | No | 1
E | 50mm diameter PVC overflow pipe 800mm long | No | 1
F | Lay and joint 300mm wide drain channel to soak away pit | m | 6
Sub-Total to Collection
COLLECTION
Sub-Total from page 1
Sub-Total from page 2
Sub-Total from page 3
Sub-Total from above
TOTAL COST OF 1 TAP STAND
Please complete all the parts and submitt application by specified time.
TAP STAND REHABILITATION
ITEM | DESCRIPTION | UNIT | QUANTITY | RATE (USD) | AMOUNT (USD)
Finishes
Cement and sand mortar (1:3) in:
A | 20 mm Thick plaster mixed with Sika or equivalent water proofing admixture internally | m2 | 14
B | 20 mm Thick plaster mixed with Sika or equivalent water proofing admixture in the waste drain channel | m2 | 4
C | 25 mm Thick screed to base slab with waterproof cement | m2 | 5
D | 30 mm Thick screed to cover slab | m2 | 6
E | 13 mm Thick mortar rendering with steel float finish to masonry wall | m2 | 10
Prepare and apply three coats plastic emulsion paint to:
F | Rendered surfaces | m2 | 10
Sub-Total to Collection
Water Supply System
Galvanized Mild Steel pipes class "B" medium thickness with and including jointing, fittings and fixe as described
A | 20mm diameter overflow 800mm long | No | 1
B | 12mm diameter outlet pipe with stop cock | No | 8
C | 25 mm Thick screed to waste water drain channel slab with waterproof cement | m2 | 2
D | Lay and joint 300mm wide drain channel to soak away pit | m | 22
E | Provide and install 4 taps (press type) on existing concrete stand. | No | 4
Sub-Total to Collection
COLLECTION
Sub-Total from page 1
Sub-Total from page 2
TOTAL COST OF 1 TAP STAND REHABILITATION
TOTAL COST OF 3 TAP STANDS REHABILITATION
Please complete all the parts and submitt application by specified time.
No | Description | Unit | Quantity | Unit price (USD) | Total price (USD)
1 | Trench digging, fixing water pipeline and backfilling. | Metres | 3000
TOTALS
Somali Humanitarian Relief Action
SHRA
SOMALI HUMANITARIAN RELIEF ACTION (SHRA)