## Tank and shallow well
INVITATION TO TENDER (ITT)
Project: Regional WASH Program for Refugees, IDPs and Host Communities in response to COVID-19 pandemic
Tender Reference No. SHRA/SOM/001/DL/2021
Subject: Invitation to Tender in Dollow District, Gedo Region, Somalia
SHRA is interested in Constructing of water supply services (Elevated reinforced Concrete tank (25M3) & Shallow well equiped with solar Power) as indicated below. Your Company is hereby invited to make an offer based on the conditions stated in this Request for Quote.
Opening Date: 16th September 2021 |  | Closing Date: 30th September 2021
Information to bidders:
√ Currency of offer should be in US Dollars.
√ Buyer reserves the right to accept the whole or part of your offer, and/or reject any offer before the award of the contract, or to annul the bidding process and reject all offers at any time.
√ Quotations should remain valid for a period of 150 calendar days after closure of the tender.
√ Incomplete offers or offers which do not comply with any of our tender conditions will not be considered.
√ Bids to be submitted online to tendershrasomalia@gmail.com or can be droped in SHRA Tender Box in Dollow office by 30th September 2021 4.00 PM. |  | √ Offers submitted in any other manner than that indicated above will not be considered. It is SHRA policy to keep all tender values in confidence.
√ Awards shall be made in full, but SHRA reserves the right to vary quantities at the agreed contract prices.
Requirements that Must be submitted by the Tenderer: |  | Document Requirements at the Time of Payment:
√ Verification of Company / Entity Registration by the Gedo (Federal) authorities. |  | √ Commercial / Pro-forma Invoice addressed to consignee; inclussive Bank account details.
√ Must have a Business Presence in Dollow town. |  | √ All documents to be supplied by vendor prior to any payment.
√ Documents provoding evidence of Tax Compliance. |  | √ A Receipt must be issued against all payments made.
√ Evidence of similar Contracts by other agencies.
Thank you and regards.
Please complete all the parts and submitt application by specified time.
ELEVATED WATER STORAGE TANKS ( 25M3)
ITEM | DESCRIPTION | UNIT | QUANTITY | RATE (USD) | AMOUNT (USD)
25M3 CIRCULAR ELEVATED STORAGE WATER TANK
Excavation
Excavation including maintaining and supporting sides and keeping free from water, mud and fallen materials by bailing, pumping or otherwise
A | Prepare site by stripping top 150 mm of soil to remove all debris including sand (if any) from site and carting away spoil | m2 | 31
B | Excavate trench commencing at reduced levels depth not exceeding 1.50m deep | m3 | 11
C | Pit excavation commencing at reduced levels depth not exceeding 1.50m deep | m3 | 28
D | Extra-over for excavation in rock | m3 | 1
E | Remove surplus excavated material from site | m3 | 4
F | Backfill around foundation | m3 | 35
Filing
G | 300 mm thick approved hardcore filling spread, well rammed and compacted in 150mm layers | m3 | 8
Concrete work
Mass Concrete class 15 (1:3:6) with 20mm thick maximum aggregate size in
H | 50mm Thick blinding | m3 | 2
Vibrated Reinforced Concrete class 25 (1:1.5:3) with 20mm thick maximum aggregate size in
I | Ground beam | m3 | 2
J | Column base | m3 | 2
Sub-Total to Collection
Vibrated Reinforced Concrete class 25 (1:1.5:3) with 20mm thick maximum aggregate size in
A | Tie beam | m3 | 7
B | Columns | m3 | 1
Vibrated Reinforced Concrete class 30 (1:1:2) with 20mm thick maximum aggregate size in
C | 150mm thick Walls | m2 | 28
D | 150mm thick Base slab | m2 | 13
E | 150mm thick Cover slab | m2 | 13
Reinforcement
F | Reinforcement bars (all sizes) as shown on drawings | kg | 1465
Sawn formwork
G | Formwork to sides of column bases girth over 225mm but not exceeding 300mm | m | 19
H | Formwork to sides of base slab girth over 75mm but not exceeding 150mm | m | 13
I | Formwork to sides of cover slab girth over 75mm but not exceeding 150mm | m | 13
J | Formwork to sides and sofittes of beams | m2 | 67
K | Formwork to sofittes of base slab | m2 | 11
L | Formwork to sofittes of cover slab | m2 | 11
M | Formwork to sides of columns | m2 | 19
N | Formwork to sides of walls | m2 | 62
O | 200mm wide PVC water bar | m | 25
Sub-Total to Collection
Finishes
Cement and sand mortar (1:3) rendering in:
A | 25 mm Thick screed to base slab with waterproof cement | m2 | 11
B | 15mm internal plaster to cover slab with waterproof cement | m2 | 11
C | 15mm plaster to internal sides of wall with waterproof cement | m2 | 30
D | 12mm plaster to external sides of wall | m2 | 32
E | 12mm plaster to cover slab | m2 | 13
F | 12mm plaster to soffits of base slab | m2 | 13
G | 12mm plaster to beams | m2 | 87
H | 12mm plaster to columns | m2 | 19
I | 25x25mm Bondex sealing compound | m | 12
Water Supply System
Galvanized Mild Steel pipes class "B" medium thickness with and including jointing, fittings and fixe as described
J | 50mm diameter inlet pipe 800mm long | No | 1
K | 50mm diameter draw off pipe Ditto | No | 1
L | 50mm diameter overflow pipe Ditto | No | 1
M | 75mm diameter scour pipe Ditto | No | 1
N | 20mm diameter brass gate valve with wheel and head | No | 1
O | 20mm diameter stop corks | No | 1
P | 600x600x6mm heavy gauge steel primed metal manhole cover on slab with and including metal framing all around | No | 1
Q | 20mm Diameter bars, ‘U’ shaped to form steps with ends embedded into retaining wall, average length 450mm | No | 8
Sub-Total to Collection
COLLECTION
Sub-Total from page 5
Sub-Total from page 6
Sub-Total from page 7
TOTAL COST OF 25M3 ELEVATED STORAGE TANK
| GRAND TOTAL COST OF 25M3 ELEVATED STORAGE TANK | No | 2
Please complete all the parts and submitt application by specified time.
PROTECTED SHALLOW WELL WATER SYSTEM WITH SOAK AWAY PIT
ITEM | DESCRIPTION | UNIT | QUANTITY | RATE (USD) | AMOUNT (USD)
HAND DUG WELL
SUBSTRUCTURE (Provisional)
Note: The quantities given are for a 1500mm shallow well, 9 metres deep. Quantities to be verified if these dimensions are varied
Excavation
A | Excavate pit 0.00 – 1.50 metres deep | m3 | 9
B | Ditto 1.50 - 3.00 metres deep | m3 | 9
C | Ditto 3.00 - 4.50 metres deep | m3 | 9
D | Ditto 4.50 - 6.00 metres deep | m3 | 9
E | Ditto 6.00 - 7.50 metres deep | m3 | 9
F | Ditto 7.50 - 9.00 metres deep | m3 | 9
G | Ditto 9.00 - 10.50 metres deep (provisional) | m3 | 9
H | Ditto 10.50 - 12.00 metres deep (provisional) | m3 | 9
I | Remove surplus excavated materials from site | m3 | 39
J | Return, fill in and ram selected excavated materials around walls | m3 | 15
K | Extra-over for excavating in rock | m3 | 18.9
Filing
L | Approved hardcore filling spread well rammed and compacted | m3 | 5
Concrete Work
Mass Concrete class 15 (1:3:6)
M | 50mm thick Concrete /Quarry dust blinding | m2 | 7
N | 25mm gravel pack placed in the bottom of the well | m3 | 2
O | 25mm gravel mixed with 5-12mm gravel and coarse sand mixture | m3 | 4
Sub-Total to Collection
A | 5-12mm graded and mixed gravel or coarse sand fill | m3 | 23
B | Normal backfill with selected granular material up to 300mm above water table | m3 | 2
C | Highly compacted impermeable clay or equivalent approved material fill | m3 | 1
Reinforced Concrete class 25 (1:1.5:3) with 20mm thick maximum aggregate size
D | 100mm thick perforated reinforced concrete rings reinforced as shown on the drawings | No | 10
E | 100mm thick solid reinforced concrete rings reinforced as shown on the drawings | No | 2
F | Ring Beam, Foot rest and Platform for placing Jerican | m3 | 1
G | Drain channel | m3 | 1
H | 100mm Thick sloping cover slab | m2 | 10
I | 150mm Thick cover slab | m2 | 4
J | 675 x 675 x 50mm Thick precast concrete manhole cover with and including 12mm 'U' shaped mild steel lifting eye | No | 1
Sawn Formwork
K | Formwork to side and top of ring beam | m2 | 6
L | Formwork to side and top of drain channel | m2 | 20
M | Formwork to soffit of cover slab | m2 | 1
Reinforcement
N | BRC A393 Mesh | m2 | 21
O | 38 x 38 x 6mm Thick angle Ring edging to manhole cover | m | 3
Walling
P | 400 mm Thick rubble walling jointed in cement and sand mortar (1:3) | m2 | 24.8814
Sub-Total to Collection
Finishes
A | 20mm cement and sand (1:3) plaster to internal side of walls | m2 | 20.7345
B | 12mm Diameter mild steel bars, ‘U’ shaped to form steps with ends embedded into retaining wall, average length 600mm | No | 30
C | 250mm wide grating for the drainage channel made of Y10 reinforcement bars welded together at 125mm c/c to form a mesh | m | 35
SOAK AWAY PIT
Excavation
D | Excavate pit 0.00 – 1.50 metres deep | m3 | 5
E | Ditto 1.50 - 3.00 metres deep | m3 | 1
F | Remove surplus excavated materials from site | m3 | 5
G | Return, fill in and ram selected excavated materials around walls | m3 | 1
H | Extra-over for excavating in rock | m3 | 1.8
Concrete Work
Mass Concrete class 15 (1:3:6)
I | 50mm Thick | m2 | 2
Reinforced Concrete class 25 (1:1.5:3)
J | 100mm Thick cover slab | m2 | 4
Sawn Formwork
K | 100mm wide formwork to edges of cover slab | m | 4
Reinforcement
L | BRC A142 | m2 | 4
Sub-Total to Collection
Walling
A | 400 mm Thick rubble walling in cement and sand mortar (1:3) | m2 | 3
B | Rubble stones | m3 | 3
C | 6mm thick Grating plate | No. | 1
Sub-Total to Collection
COLLECTION
Sub-Total from page 1
Sub-Total from page 2
Sub-Total from page 3
Sub-Total from above
TOTAL COST OF SHALLOW WELL WATER SYSTEM WITHOUT HAND PUMP
Somali Humanitarian Relief Action
SHRA
SOMALI HUMANITARIAN RELIEF ACTION (SHRA)