## Sheet1
BOQ
Rehabilitation of Warta dawlada earth dam in Buurhakaba
Bill of Quantities
No | Description | Unit | Quantity | Unit Price | Total Price
Costs to include all transporation, installation, commissioning, any relevant taxes and profits.
1 | SURFACE PUMP & SOLAR POWER SUPPLY
Surface Pump
1.1 | Procure and install a Surface Pump of PSk2-9 CS-G100-22/2, system incl. controller with Data Module, motor and pump end | Pcs | 1 |  | 0
1.2 | Pipeline (Discharge side) 40 m 130 mm (inner diameter) Pipeline and Fitting | m | 40 |  | 0
1.3 | Pipeline (Section side) 20 m 80 mm (inner diameter) Pipeline | M | 20 |  | 0
1.4 | Water Sensor | No. | 1 |  | 0
1.5 | Float Switch | Ls | 1 |  | 0
| Solar Power System |  |  |  | 0
1.6 | Procure and install Solar Panels Mono-JAP380-72SC | Pcs | 51 |  | 0
1.7 | Motor cable,16mm² 3-phase cable for power and 1-phase cable for ground | M | 50 |  | 0
1.8 | Solar PV Mounting Structures | Ls | 1 |  | 0
1.9 | Surge Protector | Ls | 1 |  | 0
1.1 | PV Disconnect 1000-40-5 | Ls | 1 |  | 0
1.11 | PV Protect 1000-125 | Ls | 1 |  | 0
1.12 | Provide for all Accessories required for installation that might have not been included in the above listed items. | Ls | 1 |  | 0
| Sub-Total_1 |  |  |  | 0
2 | PIPELINE WORKS
Distribution Pipeline Network
2.1 | Supply Ø 2" HDPE PN10 Class B 300 m long Distribution network buried at 0.70 m below ground from the new shallow well to the new 25cums elevated tank inclusive with necessary fittings | m | 300 |  | 0
2.2 | Excavation of trench line for installation of Ø 2" HDPE PN10 Class B pipeline at the mean depth of 70 cm; 0.3 cum/m x1300m, Inclusive proper R.C.C anchor beds all along the pipeline | m3 | 60 |  | 0
2.3 | Install of Ø 2" HDPE PN10 Class B transmission pipe line and also fix and protect the pipe with a bed and cover layer of silty sand compacted at 85 Proctor complete | m | 300 |  | 0
2.4 | With the relicts of excavation back fill the trench complete | m3 | 60 |  | 0
| Sub-Total_2 |  |  |  | 0
3 | CONSTRUCT NEW WATER KIOSK
Construction of Rural Water Kiosk of 12 taps with its plumbing work (see the drawings)
3.1 | Site clearance, leveling and clear unnecessary materials carry away direct from the site | Sqm | 25 |  | 0
3.2 | Excavation foundation basement (2m x 2 x 0.5) m3 | Cum | 2 |  | 0
3.3 | 300mm thick stone hardcore filling well compacted and levelled, (2 x 2 x 0.3) m3 | Cum | 1.2 |  | 0
3.4 | Lean concrete of 10mmthick blinding layer (1:4:8 mix) under the foundation wall (2x 2 x0.1) m3 | Cum | 0.4 |  | 0
3.5 | Cast 50mm lean concrete for the floor slab (1:3:6 mix ratio) -(2 x 2 x 0.2) m3 | Sqm | 0.2 |  | 0
3.6 | 250mm thick RCC slab basement with 2 layers of diameter 12 bars c/c 15cm as per drawing basement with 2 drainage(1.8mX1.6mX0.25m) | Cum | 0.72 |  | 0
3.7 | 200mm thick RCC wall with diameter 12 bars c/c 15cm both vertical and horizontal as per drawing (1.8mX0.8mX0.20m) | Cum | 0.288 |  | 0
3.8 | External and internal plastering of 12mm thick cement and sand mix 1:4 with wood float finish | Sqm | 19.44 |  | 0
3.9 | Apply external coat of white washing and distempering | Sqm | 19.44 |  | 0
3.1 | Supply and fix 3/4'' GI pipe and 12 pcs of heavy-duty tape connecting to the system with all its drainage as per drawing | Unit | 1 |  | 0
| Sub-Total_3 |  |  |  | 0
4 | REHAB EXISTING KIOSKS FOR DONKEY CARTS & HUMAN KIOSKS
Rehab of the existing kiosks for wheel donkeys
4.1 | Plumbing work fixing the taps and pipes for 4 water kiosks with 2 having donkey fill pipes | Nos | 4 |  | 0
4.2 | Masony repair of kiosk 40% of 1.2m long, 60m wide and 1.5m high | Sqm | 8.64 |  | 0
4.3 | Plumbing work fixing taps and pipes for 2 human kiosks with 4 taps | Nos | 2 |  | 0
4.4 | Masony repair 70% of 1.2m long, 60m wide and 1.5m high kiosk | Sqm | 7.56 |  | 0
4.5 | Connection to the system after repair for both kiosks | Unit | 2 |  | 0
| Sub-Total_4 |  |  |  | 0
5 | Allow for Contingencies | Sum
| Grand Total |  |  |  | 0
(CONTRACTOR) …………………………………………………………………………………
Signature: …………………………………………………………………………………….............
Address: …………………………………………………………………………………….............
Tel No: ………………………………………………………………………………………….........
Date: ……………………………………………………………………………………………………
Stamp: