## Preliminaries
C | DEFINITIONS AND ABBREVIATIONS
Terms used in these Bills of Quantities shall be interpreted as follows:
| "Approved" | shall mean approved by the Architect.
| "as directed" | shall mean as directed by the Architect or any other consultant in the contract.
| "CM" | shall mean Cubic Meters.
| "SM" | shall mean Square Meters.
| "LM" | shall mean Linear Meters.
| "mm" | shall mean Millimeters.
| "Kg" | shall mean Kilograms.
| "No." | shall mean Number.
| "m.s" | shall mean Measured separately.
| "Ditto " | shall mean as described before or as above described.
A | WATER
All water shall be fresh, clean and pure, free from earthy vegetable or organic matter, acid or
alkaline substance in solution or suspension.
The Contractor shall provide at their own risk and cost all water for use in connection with the
Works (including the work of Sub-Contractors). The Contractor shall provide at their own
expense all temporary distribution pipes, storage tanks, meters, etc., and they shall clear
away same upon completion of the Works.
C | SAFETY
In particular there shall be proper provision of planked footways and guard-rails to scaffolding,
etc.; protection against falling materials and tools and the Site shall be kept tidy and clear of
dangerous rubbish.
The Architect shall be empowered to suspend work on the Site should he consider these
conditions are not being observed, and no claim arising from such a suspension will be allowed.
|  |  | Carried To Collection | US$
A | PROTECTIVE CLOTHING
The Contractor shall provide all protective or any other special clothing or equipment for their
employees that may be necessary.
These shall include, inter-alia, safety helmets, gloves, goggles, earmuffs, gumboots, steel
toed boots, overalls, etc according to the type of work. The Contractor shall ensure
that all safety and protective gear are worn by all staff on site at all times
MATERIALS AND WORKMANSHIP
B | GENERALLY
All materials shall be new unless otherwise directed or permitted by the Engineer and in all
cases where the quality of goods or materials is not described or otherwise specified, is to be
the best quality obtainable in the ordinary meaning of the word "best" and not merely a trade
signification of that word.
All materials and workmanship shall, unless otherwise specified or described, conform to the
appropriate British Standards Institution Specification current
at the date of tender.
The Contractor shall order all materials to be obtained from overseas immediately after the
Contract is signed and shall also order materials to be obtained from local sources as early as
necessary to ensure that such materials are on Site when required for use in the Works.
The Contractor shall be responsible for and shall replace or make good at their own expense
any materials lost or damaged.
The Works throughout shall be executed by skilled workmen well versed in their respective
trades.
C | REJECTED WORKMANSHIP OR MATERIALS
Any workmanship or materials not complying with the specific requirements or approved
samples or which have been damaged, contaminated or have deteriorated, must immediately
be removed from the Site and replaced at the Contractor's expense, as required.
A | CONCRETE TESTS
Concrete test cubes I.e. per set of three as later described, including testing fees, labour
and materials, making moulds, transport and handling etc.. and ensuing copies of tests
are promptly dispatched to the Architect's and Quantity Surveyor's offices.
Successful tests only (Provisional)
C | CLEANING
The Contractor shall, upon completion of the Works, at their own expense, remove and clear
away all surplus excavated materials, plant, rubbish and unused materials and shall leave the
whole of the Site and Works in a clean and tidy state to the satisfaction of the Architect,
including clearing away and making good all traces of temporary access roads, offices, sheds,
camps, etc. Particular care shall be taken to leave clean all floors and windows and to remove
all paint and cement stains. They shall also, at the discretion of the Architect, remove all
rubbish and dirt as it accumulates. The Contractor is to find their own dump and shall pay
all charges in connection therewith.

## MAIN CLASSES & ADMINS BLOCKS
BILL OF QUANTITY FOR PROPOSED CONSTRUCTION OF GARBAHAREY SECONDARY SCHOOL IN GEDO REGION, JUBALAND STATE OF SOMALIA.
Section 2: Classrooms, and Administration Blocks
REF. | DESCRIPTION | UNIT | QTY | RATE (USD) | AMOUNT (USD)
ELEMENT NO :1
A | SUPERSTRUCTURE
B | Site clearence
| Site clearance | m2 | 3600 |  | 0
C | Excavation
| Excavation trench for foundation not exceeding 1 meter deep, starting from | m3 | 202.55 |  | 0
stripped levels.
D | Disposal
| Load excavated material and cart away from site | m3 | 70.89 |  | 0
E | Filling
| Return fill in and ram imported salated material around excavations | m3 | 131.66 |  | 0
Hardcore as described:
1 | 250mm thick crushed stone hardcore; hand packed and levelled and compacted | m3 | 116.39 |  | 0
2 | 100mm thick murram blinding to hardcore surface to receive serface bed | m3 | 46.555 |  | 0
F | Anti-termite treatment
| Gladiator or equal and approved chemical anti-termite treatment, executed | m2 | 465.55 |  | 0
complete by an approved specialist
G | Damp-proof membrane
| 1000 gauge polythene or other equal and approved damp-proof membrane, | m2 | 465.55 |  | 0
laid over blinded hardcore (m.s) with 300mm side and end laps (measured
nett-allow for laps)
H | Plain concrete class 15 in:
| 50mm blinding under foundation walling | m3 | 20.255 |  | 0
I | Reinforced concrete class (20) as described, in:-
| 100mm thick surface bed laid in bays including all necessary formwork | m3 | 46.55 |  | 0
J | 150mm thick Reinforced Concrete class (20) as described, In:-
| Ground beam | m3 | 24.31 |  | 0
Reinforcement, as described:-[PROVISIONAL]
High yield square twisted reinforcement bars to B.S 4461
Ground beam
A | 12mm bars | KG | 1442.2 |  | 0
B | 8mm bars | KG | 704.1 |  | 0
Mesh fabric reinforcement to B.S 4483 and setting in concrete with 300mm
side and end laps (measured nett-allow for laps).
E | Fabric ref. A142 weighing 2.22kg/ sq.metre, in surface bed | m2 | 46.55 |  | 0
J | Sawn formwork as described to:-
| To the sides of the beam | m2 | 162 |  | 0
1 | Sub- total |  |  |  | 0
ELEMENT NO :2
2 | SUPER STRUCTURE CONCRETE
Reinforced concrete class 25, as described in:-
B | Lintel beam | m3 | 7.576 |  | 0
C | Ring roof beam | m3 | 7.58 |  | 0
D | Columns | m3 | 13.86 |  | 0
E | Column circular | m3 | 1.5 |  | 0
F | Arch for verandah | m3 | 18 |  | 0
G | Ramps and stairs | LUMPSUM | 1 |  | 0
Reinforcement, as described (PROVISIONAL)
High yield square twisted reinforcement to BS 4461
Lintel beam beam
A | 12 mm bars | KG | 674.3 |  | 0
B | 8mm bars | KG | 269.33 |  | 0
Ring roof beam
C | 12mm bars | KG | 674.3 |  | 0
| 8mm bars | KG | 269.33 |  | 0
Columns
D | 12mm bars | KG | 794.59 |  | 0
E | 8mm bars | KG | 281.55 |  | 0
Column circular
| 12mm bars | KG | 364.5 |  | 0
| 8mm bars | KG | 170.64 |  | 0
Arch
| 10mm bars | KG | 367 |  | 0
| 12mm bars | KG | 534 |  | 0
| 8mm bars | KG | 427.4 |  | 0
Sawn formwork, as described, to:
A | Sides of the beams | m2 | 262.4 |  | 0
B | Heavy duty PVC Pipe | Pc | 16 |  | 0
2 | Sub-tatal |  |  |  | 0
ELEMENT NO:3
3 | WALING
SUB-STRUCTURE WALLING
Rubble stone foundation walling
400mm thick natural stone rubble foundation bedded and jointed in cement and sand (1:4) mortar, compacted and laid in stagesof 100mm
A | 400mm thick substructure walling | m3 | 218.75 |  | 0
SUPER-STRUCTURE WALLING
200x400mm solid concrete block walling bedded and jointed in cement and sand (1:4) mortar, reinforcement with and including 25mm wide x 20 gauge hoop iron at every alternate course as described in:
B | 200mm thick walling | m2 | 646.4 |  | 0
3 | Sub- Total |  |  |  | 0
ELEMENT NO:4
4 | ROOF CONSTRUCTION
A | Roofing with 28 guage Iron corrugated sheets and timber roof trusses c/c 2m All roof trusses anchored with 6 mm dia bars casted in the roof beam. Dimenstions: tie beam 2"x6", Rafters 2'x4", Purloins 2"x3" King post 2"x6", Brazing 2"x3" | m2 | 648.84 |  | 0
B | Fasten 20cm fascia board around entire building joints to be attached by wooden joints or metal strap. This include painting; Color of the paint to be identified by engineer. | m2 | 51 |  | 0
C | 4mm thick ply wood ceiling pre-painted boardsecret nailed to timber brandering (m/s), nails punched and puttied; set to pattern to ceilings | m2 | 674.2 |  | 0
Rainwater Disposal
D | PVC Gutter for rainwater gutter fixed to timber fascia (m.s) with bracket supports at 600mm centres | M | 140 |  | 0
f | Allow for 100mm dia. Fulbora outlet including 100mm heavy duty PVC pipe as storm water drainage. | NO | 8 |  | 0
4 | Sub-Total |  |  |  | 0
ELEMENT NO:5
5 | FINISHING WITH PLASTERING
15 mm cement and sand (1:3) render, finished with woodfloat to:-
A | Concrete or masonry surfaces Externally | m2 | 494.4 |  | 0
12mm (minimum) two coat lime plaster as described to
B | Concrete or masonry surfaces Internally | m2 | 441.44 |  | 0
Floor Finishes
Cement and sand (1:3) screeds, backings, beds etc
C | 50mm bed finished floor screed | m3 | 34 |  | 0
Tiles
Non-slip 300x300mm ceramic Tiles from approved supplier fixed
with approved tile adhesive:
jointed and pointed in approved grout.
| Floor Tile | m2 | 108 |  | 0
| Skirting | m2 | 10.2 |  | 0
Painting and decorating
Prepare and apply one under coat and three coats first quality emulsion paint on:-
7 | painting walls externally | m2 | 494.4 |  | 0
Prepare and apply one under coat and three coats first quality silk vinyl emulsion paint on:-
8 | painting surfaces internally | m2 | 441.44 |  | 0
5 | Sub- Total |  |  |  | 0
ELEMENT NO. 6
6 | DOORS,
45mm thick solid core flush door to B.S 459: parts faced both sides with 6mm mahogany veneered plywood and lipped on all edges in hardwood, including all planted moulding. Complete with hinges and locks.
A | 50mm thick door overall size 900x2150mm high | NO | 11 |  | 0
6 | Sub-Total
| ELEMENT NO. 7 |  |  |  | 0
7 | Windows
Supply, assemble and fix the following purposed-made standard steel casement matal windows including all necessary iron-mongery
| Window size 1200x1400mm high | NO | 20 |  | 0
| Window size 1500x1400mm high | NO | 11 |  | 0
| Vents Blocks | m2 | 19.665 |  | 0
| Complete and make chalkboars concrete 3.5mx1.5m Black boards | NO | 4 |  | 0
| Supply and install white boards as per aprroved engineer | NO | 2 |  | 0
7 | Sub-Total |  |  |  | 0
ELEMENT NO. 8
Electricity
| Provide profissional sum for electrical installations to be expended as directed by the Engineer measured and valued on completion. This includes wiring, bulbs, sockets, swithches, distribution banel and etc | LUMPSUM | 1 |  | 0
8 | Sub-Total |  |  |  | 0
ELEMENT NO. 9
1 | LANDSCAPING ( GARDENING ) AND PLAY GROUND WORKS
a | Provide profissional sum for footpaths across the yard as per designs and by Instructions Engineer | LUMPSUM | 1 |  | 0
b | Provide profissional sum for concrete railing in verandah as per designs and by Instructions Engineer | LUMPSUM | 1 |  | 0
c | Supply and fix struts/ braces of 100mm dia. CHS section of 5mm thick, with lock on synthetic net hooks, sockets caps, and wedgets bolted thoughout and painted with gloss white paint to finish; dimensios to FIFA standard and Engineers approval | LUMPSUM | 1 |  | 0
d | Allow a provisonal sum play ground field and supply and fix hoops in detail with painted with gloss white paint to finish; dimensios to FIFA standard and Engineers | LUMPSUM | 1 |  | 0
e | Visibility for both ADRA logo and Donor logo and scripture metal board (1.5x1.2m) | LUMPSUM | 1 |  | 0
9 | Sub-Total |  |  |  | 0
ELEMENT NO. 10
COLLECTION
AMOUNT (USD)
REF. | ELEMENT
A | Sub-Structure (Foundation work) |  |  |  | 0
B | Concrete Work |  |  |  | 0
C | Walling |  |  |  | 0
D | Roof work |  |  |  | 0
E | Finishing |  |  |  | 0
F | Doors |  |  |  | 0
G | Windows |  |  |  | 0
H | Electricity |  |  |  | 0
| Landscaping and play ground works |  |  |  | 0
| GRAND TOTAL |  |  |  | 0

## BOUNDARY WALL
BILL OF QUANTITY FOR PROPOSED CONSTRUCTION OF GARBAHAREY SECONDARY SCHOOL IN GEDO,REGION JUBALAND STATE OF SOMALIA.
Section 3: BOUNDARY WALL.
REF. | DESCRIPTION | UNIT | QTY | RATE (USD) | AMOUNT (USD)
A | Sub-Structure
A | Excavation
Excavation trench for foundation not exceeding 1 meter deep, starting from
| stripped levels including column bases | m3 | 96 |  | 0
C | Disposal
| Load excavated material and cart away from site | m3 | 33.6 |  | 0
D | Plain concrete class 15 in:
| 50mm blinding under foundation walling | m3 | 4.8 |  | 0
D | Foundation walling
| Construction of rubble stone foundation all joints between stone filled with cement/sand mortar( 1:4 ratio) Minimum height of foundation wall from ground level is 40cm. | m3 | 111.56 |  | 0
E | 150mm thick Reinforced Concrete class (20) as described, In:-
1 | Ground beam | m3 | 13.92 |  | 0
Reinforcement, as described (PROVISIONAL)
F | High yield square twisted reinforcement to BS 4461
Ground beam
1 | 12mm | KG | 825.92 |  | 0
2 | 8mm | KG | 476.53 |  | 0
H | Sawn formwork, as described, to:
1 | Ground beam | m2 | 96 |  | 0
A | Sub- total |  |  |  | 0
B | B Super Structure Walling
1 | 200x400mm Solid concrete block walling bedded and jointed in cement and sand (1:4) mortar, reinforcement with and including 25mm wide x 20 gauge hoop iron at every alternate course as described in: | m2 | 464 |  | 0
| Copping | m3 | 4.64 |  | 0
2 | Reinforced Concrete class (20) as described, In:-
| Columns | m3 | 10.5 |  | 0
3 | Reinforcement, as described (PROVISIONAL)
High yield square twisted reinforcement to BS 4461
Columns
a | 12mm bars | KG | 566.8 |  | 0
b | 8mm bars | KG | 243.3 |  | 0
4 | Sawn formwork, as described, to:
a | Columns | m3 | 104 |  | 0
B | Sub-tatal |  |  |  | 0
C | Finishing
15 mm cement and sand (1:3) render, finished with woodfloat to:-
a | Concrete or masonry surfaces externallyand internaly | m2 | 1097.6 |  | 0
Painting and decorating
Prepare and apply one under coat and three coats first quality emulsion paint on:-
a | Plastered walls externally and internaly | m2 | 1252.8 |  | 0
C | Sub- Total |  |  |  | 0
D | Gates,
| Supply and fix double leaf steel gate size 4000x 2100mm high with small pedestrian door made from 3mm thick steel plate welded on both sides of the frame. Frame as follows: 75x50x3mm thick RHS external members and 25mm SHS 3mm thick secondary members, fixed onto the concrete columns using heavy duty steel pin hinges; with all fastening accessories including all cutting welding, grinding and priming with one coat of grey oxide before fixing. The gate should also have peep holes of not more that 25mm dia with a slilding door. It should also have 2 locking mechanisms, top and bottom. | No | 2 |  | 0
D | Sub- Total |  |  |  | 0
COLLECTION
REF. | ELEMENT
AMOUNT (USD)
A | Sub-Structure (Foundation work) |  |  |  | 0
B | Super Structure Walling |  |  |  | 0
C | Finishing |  |  |  | 0
D | Gates |  |  |  | 0
E | Grand Total |  |  |  | 0
Note on O23: :

## LATRINES
BILL OF QUANTITY FOR PROPOSED CONSTRUCTION OFGARBAHAREY SECONDARY SCHOOL IN GEDO,REGION JUBALAND STATE OF SOMALIA.
Section 4:12 LATRINES
item | Description | Unit | Quantity | Rate (USD) | Amount (USD)
6.1.1 | Clear site of all bushes and debris. Grab up roots and burn the arisings | m2 | 50 |  | 0
6.1.2 | Load, wheel and cart deposit and spread surplus excavated material where directed on site at a distance not exceeding 100 meters | Item | 1 |  | 0
| Total carried to summary | $ |  |  | 0
6.2 | ELEMENT NO. 2 : SUBSTRUCTURES (PROVISIONAL)
Excavations including maintaining and supporting sides
and keeping free from water, mud and fallen material
6.2.2 | Excavate trench for foundation not exceeding 1.0
| meters deep, starting from stripped levels | m3 | 27.8 |  | 0
Disposal
6.2.4 | Return, fill and ram selected excavated material around
| foundations | m3 | 9.7 |  | 0
Hardcore or other approved filling, as described
6.2.6 | 250mm thick well compacted hardcore filling blinded with 25mm thick quarry dust layer to receive surface bed | m2 | 23 |  | 0
6.2.7 | 100mm thickmurrum to surfaces of hardcore :rolled smooth to receive polytheen sheeting (m.s) | m2 | 10 |  | 0
Anti-termite treatment
6.2.8 | Gladiator or equal and approved chemical anti-termite
treatment, executed complete by an approved specialist
| under a ten-year guarantee, to surfaces of blinding | m2 | 95 |  | 0
Damp-proof membrane
6.2.9 | 1000 gauge polythene or other equal and approved
damp-proof membrane, laid over blinded hardcore
(m.s) with 300mm side and end laps (measured
| nett-allow for laps) | m2 | 95 |  | 0
Reference A142 mesh 200 x 200 mm , weight 2.22 kgs per square meter ( measured net - no allowance made for laps (inclunding bends, tying wire and distance blocks)
6.2.10 | Fabric ref. A142 weighing 2.22kg/ sq.metre, in surface
| bed | m2 | 95 |  | 0
| Total Carried TO summary |  |  |  | 0
6.3 | ELEMENT NO. 3 : CONCRETE WORKS
Plain concrete class 15 in:
6.3.1 | 50mm blinding | m3 | 2 |  | 0
Insitu concrete class 25/20 , vibrated and reinforced as described, in:-
BEAMS
6.3.2 | Ground Beam | m3 | 6 |  | 0
0
| Lintel beam | m3 | 3.9 |  | 0
0
| Roof ring beam | m3 | 2.41 |  | 0
Floor SLAB
| 100mm thick surface bed laid in bays | m3 | 9.5 |  | 0
Reinforcement, as described:-[PROVISIONAL]
High yield square twisted reinforcement bars to B.S 4461
GROUND BEAM
6.3.4 | Ditto for Y12 as main bars | Kg | 353 |  | 0
6.3.5 | Ditto for R8 as rings | Kg | 188 |  | 0
Lintel Beam
6.3.4 | Ditto for Y12 as main bars | Kg | 353 |  | 0
6.3.5 | Ditto for R8 as rings | Kg | 125.4 |  | 0
Roof ring beam
6.3.4 | Ditto for Y12 as main bars | Kg | 285.5 |  | 0
6.3.5 | Ditto for R8 as rings | Kg | 101.3 |  | 0
Sawn formwork as described to:-
6.3.6 | To edge of the ground beam | m2 | 39.6 |  | 0
| Total carried to summary | $ |  |  | 0
6.4 | ELEMENT NO. 4 : WALLING
SUB-STRUCTURE WALLING
Approved compacted hardcore fill bedded and jointed in
cement sand mortar (1:4)
6.4.1 | 400mm thick rubble stone foundation walling | m3 | 39.68 |  | 0
SUPER-STRUCTURE WALLING
200x400mm solid block walling bedded and jointed in
cement and sand (1:4) mortar, reinforcement with and
including 25mm wide x 20 gauge hoop iron at every
alternate course as described in:
6.4.2 | 200 mm thick reinforced in every third course | m2 | 295 |  | 0
Horizontal Damp Proof Course:one layer of 3-ply bituminous felt
or other equal approved (measured nett-allow for laps)
| Total carried to summary | $ |  |  | 0
ELEMENT NO. 5 : ROOF FINISHES
6.5 | ROOF COVERING AND RAINWATER DISPOSAL |  |  |  | -
-
6.5.1 | Roofing with 28 guage Iron corrugated sheets and timber roof trusses c/c 2m All roof trusses anchored with 6 mm dia bars casted in the roof beam. Dimenstions: tie beam 2"x6", Rafters 2'x4", Purloins 2"x3" King post 2"x6", Brazing 2"x3" | m2 | 190.12 |  | 0
C | 4mm thick ply wood ceiling pre-painted boardsecret nailed to timber brandering (m/s), nails punched and puttied; set to pattern to ceilings | m2 | 95 |  | 0
| Total carried to summary | $ |  |  | 0
6.6 | ELEMENT NO. 6 : FINISHES
Floor Finishes
Cement and sand (1:3) screeds, backings, beds etc
6.6.1 | 50mm Thick cement/sand (1:4) screed to steel trowelled finish | m2 | 95 |  | 0
Non-slip 300x300mm ceramic Tiles from approved supplier fixed
with approved tile adhesive:
jointed and pointed in approved grout.
| Floor tiles | m2 | 95 |  | 0
| Skirting | m2 | 15.4 |  | 0
Wall Finish
15 mm cement and sand (1:3) render, finished with
woodfloat to:-
| Concrete or masonry surfaces internally and externally | m2 | 586.97 |  | 0
Fill uneven surfaces with stucco filler to approval and apply two coats soft white external textured paint to:
6.6.6 | Plastered and rendered surfaces | m2 | 586.97 |  | 0
Prepare and apply two undercoats of brilliant white emulsion paint
(RAL Code 9001) and two finishing coats of first quality brilliant white
Silk Vinyl emulsion paint (RAL Code 9001) to;-
6.6.7 | Plastered surfaces internally and externally | m2 | 586.97 |  | 0
6.6.8 | Vent grills | LS | 1 |  | 0
| Total carried to summary | $ |  |  | 0
ELEMENT NO. 6 : DOORS
45mm thick solid core flush door to B.S 459: parts faced both sides with 6mm mahogany veneered plywood and lipped on all edges in hardwood, including all planted moulding. Complete with hinges and locks
| 50mm thick door overall size 900x2150mm high | NO | 16 |  | 0
ELEMENT NO. 6 : WINDOWS
Supply, assemble and fix the following purposed-made standard steel casement matal windows including all necessary iron-mongery
| Window size 0.6x.6mm high | NO | 12 |  | 0
ELEMENT NO. 7 : ELECTRICAL INSTALLATIONS
| Provide profissional sum for electrical installations to be expended as directed by the Engineer measured and valued on completion. This includes wiring, bulbs, sockets, swithches, distribution banel and etc | LS | 1 |  | 0
ELEMENT NO. 8: PLUMBING INSTALLATIONS
| Supply and install heavy duty PPR pipes including all connections | LS | 1 |  | 0
Pedestal wash hand basin in white vitreous china size 500x400 mm
complete with 'Aztec' chromed taps and handles, a 32mm diameter
chrome plated pop-up waste and a 32mm Caradon Terrain' plastic
bottle trap. Wash hand basin to be as 'Twyford Galerie Design' or equal
| and approved | NO | 10 |  | 0
Water closet (W.C.) suite in white vitreous china comprising:
Glazed W.C. pan with heavy duty unbreakable plastic seat and cover,
close couple cistern and fittings, 6.0 litres, including chrome lever and
cover clip and WC outlet connector. The cistern to have internal overflow.
| Water closet pan to be as 'Twyford classic' or equal and approved | NO | 12 |  | 0
Recessed toilet roll holder in white vitreous china size 150x150 mm.
| To be as 'Twyford' or equal and approved | NO | 12 |  | 0
Wall-mounted push-button soap dispenser complete with initial charge
and mounting brackets. Soap dispenser to be as 'Star mix' or equal
| and approved | NO | 12 |  | 0
6mm thick polished beveled plate glass mirror size 610x610 mm on
foam and 6 mm plywood timber backing in hard wood timber framing
| fixed on wall with dome headed brass screws | NO | 3 |  | 0
| Supply and fix steen open area to thrown westwest materials as per instruction Engineer | NO | 2
Allow for all all connections, testing and commissioning of the sanitary
| fittings and accessories to the entire satisfaction of the Engineer. | LS | 1 |  | 0
| Total carried to summary | $ |  |  | 0
| Total carried to summary | $ |  |  | 0

## SEPTIC TANK
BILL OF QUANTITY FOR PROPOSED CONSTRUCTION OF GARBAHAREY SECONDARY SCHOOL IN GEDO,REGION JUBALAND STATE OF SOMALIA.
SECTION 5: SEPTIC TANK
Item | Description | Unit | Quantity | Rate (USD) | Amount (USD)
1 | Excavation and Site Clearance Works
1.1 | Site clearance of top unwanted material to the depth of 25 cm | M2 | 30 |  | 0
1.2 | Pit excavation commencing at reduced levels depth not exceeding 3m deep, 6m length 3m width | M3 | 54 |  | 0
Sub total
1.3 | Stone Masonry Work and Concreting
1.4 | 400x200mm thick solid blocks with cement mortar of 1:3 ratio in the septic tank. | M2 | 54 |  | 0
1.5 | Ground beam | M3 | 1.08 |  | 0
1.6 | Reinforcement, as described (PROVISIONAL)
High yield square twisted reinforcement to BS 4461
1.7 | 12mm bars | KG | 64.08 |  | 0
1.8 | 8mm bars | KG | 22.75 |  | 0
2 | Reinforced Concrete class (20) as described, In:-
2.1 | Columns | m3 | 2.048 |  | 0
3 | Reinforcement, as described (PROVISIONAL)
High yield square twisted reinforcement to BS 4461
3.1 | Columns
3.2 | 12mm bars | KG | 45.6 |  | 0
3.3 | 8mm bars | KG | 34.4 |  | 0
3.4 | Reinforced Concrete class (20) as described, In:-
3.5 | slab | m3 | 2.7 |  | 0
3.6 | Reinforcement, as described (PROVISIONAL)
High yield square twisted reinforcement to BS 4461
3.7 | slab
3.8 | 12mm bars | KG | 128.16 |  | 0
| binding wire | KG | 15 |  | 0
4 | Finishing
15 mm cement and sand (1:3) render, finished with woodfloat to:-
4.1 | Concrete or masonry surfaces internally | m2 | 54 |  | 0
4.2 | slab screeding | m2 | 18 |  | 0
4.3 | Allow provisional sums for manholes as per instructions engineer | Item | 1 |  | 0
4.4 | ventallation pipe | NO | 1 |  | 0
| GROUND TOTAL FOR SEPTIC TANK |  |  |  | 0

## ELEVATOR WATER TANK
BILL OF QUANTITY FOR PROPOSED CONSTRUCTION OF GARBAHAREY SECONDARY SCHOOL IN GEDO,REGION JUBALAND STATE OF SOMALIA.
Section 6: Elevator water Tank
REF. | DESCRIPTION | UNIT | QTY | RATE (USD) | AMOUNT (USD)
ELEMENT NO :1
A | SUPSTRUCTURE
A | Excavation
| Excavation trench for Column bases not exceeding 1 meter deep, | m3 | 5.2 |  | 0
starting fromstripped levels including column bases
C | Disposal
| Load excavated material and cart away from site | m3 | 5.2 |  | 0
E | Anti-termite treatment
Gladiator or equal and approved chemical anti-termite treatment, executed
| complete by an approved specialist | m2 | 6.76 |  | 0
G | Plain concrete class 15 in:
| 50mm blinding under Column base | m3 | 0.2 |  | 0
H | Reinforced concrete class (20) as described, in:-
1 | Column base | m3 | 1.2 |  | 0
2 | Culumn | m3 | 2.5 |  | 0
| Beams | m3 | 2.3 |  | 0
3 | Slabs | m3 | 1.7 |  | 0
Reinforcement, as described:-[PROVISIONAL]
I | High yield square twisted reinforcement bars to B.S 4461
Column base
1 | 12mm bars | KG | 45.6 |  | 0
Column
3 | 12mm bars | KG | 55.5 |  | 0
4 | 8mm bars | KG | 41.9 |  | 0
Beams
| 12mm bars | KG | 74.048 |  | 0
| 8mm bars | KG | 50.2 |  | 0
Slabs
5 | 12mm bars | KG | 48 |  | 0
J | Sawn formwork as described to:-
1 | The sides of the Column bases | m2 | 4.8 |  | 0
``
2 | The sides of the Columns | m2 | 12.48 |  | 0
3 | The of the slabs | m2 | 7 |  | 0
1 | Sub- total |  |  |  | 0
ELEMENT NO :2
5 | FINISHING
15 mm cement and sand (1:3) render, finished with woodfloat to:-
A | Columns | m2 | 20.48 |  | 0
| Slabs | m2 | 6.76 |  | 0
| Beams | m2 | 3.64 |  | 0
Painting and decorating
Prepare and apply one under coat and three coats first quality emulsion paint on:-
7 | Plastered columns | m2 | 20.48 |  | 0
Prepare and apply one under coat and three coats first quality silk vinyl emulsion paint on:-
8 | Plastered slab | m2 | 6.76 |  | 0
| Beams | m2 | 3.64 |  | 0
0
5 | Sub- Total
ELEMENT NO. 6
6 | PVC WATER TANK
A | Supply and fix 5000 ltr heavy duty PVC water tank inluding All necessary plumbing fittings and connect to the toilets as directed by the engineer | NO | 1 |  | 0
0
6 | Sub-Total
ELEMENT NO. 9
COLLECTION
AMOUNT (USD)
REF. | ELEMENT
0
A | Concrete work
E | Finishing |  |  |  | 0
F | pvc water Tank |  |  |  | 0
| GRAND Total |  |  |  | 0

## SUMMARY
PROPOSED CONSTRUCTION OF GARBAHAREY SECONDARY SCHOOL IN GEDO-JUBALAND STATE OF SOMALIA
ITEM NO. | DESCRIPTION | PAGE | AMOUNT (US$)
PROPOSED CONSTRUCTION OF GARBAHAREY SEC SCHOOL IN GEDO.
1 | Preliminaries |  | 0
2 | Classess and Administration Blocks |  | 0
3 | Boundary wall |  | 0
4 | Latrines |  | 0
5 | Septic tank and soakway pit |  | 0
6 | Elevator water tank |  | 0
| TOTAL AMOUNT CARRIED TO FORM THIS BOQ |  | 0
Name of the Company
Company representative Name
Title
Date
Signature
Stamp