## Priced BoQ 1TLS IQRA
PROPOSED CONSTRUCTION OF ONE TEMPORARY LEARNING SPACES FOR IQRA PRIMARY SCHOOL
BILL OF QUANTITIES -IQRA PRIMARY SCHOOL IN DHOBLEY.
ITEM | DESCRIPTION | UNIT | QTY | RATE(USD) | AMOUNT
A1 | Clear the site from debris, Scrap Metals,trees and loose materials,garbages & levelling all over the yard and clear from the garbages after finishing works.as approved by an Engineer | Sqm | 63.5 |  | 0
FOUNDATION WORKS
A2 | Foundation trench excavations dug with manpower using hand tools 40cm wide and 100cm deep.as approved by an Engineer | Cum | 15.6 |  | 0
A3 | Provide and Lay at the bottom of excavated trenches 50mm of blinding RCC.as approved by an Engineer | Cum | 0.78 |  | 0
A4 | Provide and Construct 40 cm foundation stone wall. all joints between stones should be filled with 1:4 cement/sand mortar. Minimum height of the foundation wall from the Ground level is 40cm.as approved by an Engineer | Cum | 21.84 |  | 0
A5 | Provide and Fill in 30 cm thick well compacted hardcore.as approved by an Engineer | Cum | 18 |  | 0
A6 | 50mm Thick murram blinding to surfaces of hardcore (Measured Seperately) | Cum | 3 |  | 0
FLOOR CONSTRUCTION WORKS
A7 | Provide and Construct 10 cm thick 1:2:4 concrete floor, cast on site for the whole building.as approved by an Engineer | Cum | 6 |  | 0
A8 | Provide and Construct 4cm Cement and sand screed flooring smoothly trowel finished with ratio 1:4. | Sqm | 2.4 |  | 0
A9 | Construction of concrete ram of 1m wide at the lowest side of the verandah slope of the ram not be more than 20 degree | Job | 1 |  | 0
WALL CONSTRUCTION WORKS.
A10 | Provide and install box profile iron sheets guage #28 on prepainted iron sheet in white color the walls of the temporary classrooms provide also white timber for vertical posts- 8cm x 8cm for the corner and 8x4 for the center @ 1.5m c/c and 8x4 cm Horizontal Members to support the Iron Sheet Wall .as approved by an Engineer | Sqm | 98.52 |  | 0
A11 | Provide and Fix six decorated and Painted wooden Columns 16.0x8.0 cm for the Verandah with 40x40x30cm RCC Footings. as approved by an Engineer | No | 6 |  | 0
ROOF CONSTRUCTION WORKS.
A12 | Supply and fix box profile iron sheets gauge #28 on prepainted with timber roof trusses c/c 1500cm. All the roof trusses should be anchored with 6 mm dia. bars in the roof lintel. Roof purlins should be 8x4 cm and at gable ends should be anchored with 6 mm dia. bars, flat metal sheet should be anchored where trusses and purlins meet. as per drawings.as approved by an Engineer | Sqm | 64.74 |  | 0
A13 | Provide and Fix 4mm laminated White Colored ceiling board completed with 50x50cm joists c/c 60 cm for the Ceilling of the Building.as approved by an Engineer | Sqm | 60 |  | 0
A14 | Supply and Install Fascia board 20cm. as approved by an Engineer | Lm | 32.2 |  | 0
PAINTING WORKS
A15 | Provide and apply two coat of gloss paint on fascia board.as approved by an Engineer | Lm | 32.2 |  | 0
DOORS & WINDOWS
A16 | Supply and install Wooden doors (120x 220) cm with Frames and Supported by 8.0x8.0 cm wooden columns and painted (internal) with locks and hinges .as approved by an Engineer | NO | 1 |  | 0
A17 | Supply and install 2 leafs Wooden windows which can be openable internal with Frames and Supported by 8.0x8.0 cm wooden columns and external security bars and iron mesh, (120 x100) cm. including locks, hinges and painting.as approved by an Engineer | N0 | 4 |  | 0
A18 | Visibility for both Donar logo ECHO and ADRA logo | LS | 1 |  | 0
| TOTAL COST FOR IQRA PRIMARY SCHOOL |  |  |  | 0
Company Nmae:…………………...................................................................................................................................
Address: ……………………………………………………………………………………………...................................................................
Tel No: ………………………………………………………………………………………………….................................................................
Date:………………………………………………………………………………………………….......................................................................
Signed:…...............................................................................................................................................................................
Stamp: ...………………………………………………………………………………….................................................................................

## Priced BoQ 1 TLS IMAMU-SHAFICI
PROPOSED CONSTRUCTION OF ONE TEMPORARY LEARNING SPACES FOR IMAMU-SHAFICI PRIMARY SCHOOL
BILL OF QUANTITIES -IMAMU-SHAFICI PRIMARY SCHOOL IN DHOBLEY.
ITEM | DESCRIPTION | UNIT | QTY | RATE(USD) | AMOUNT
A1 | Clear the site from debris, Scrap Metals,trees and loose materials,garbages & levelling all over the yard and clear from the garbages after finishing works.as approved by an Engineer | Sqm | 63.5 |  | 0
FOUNDATION WORKS
A2 | Foundation trench excavations dug with manpower using hand tools 40cm wide and 100cm deep.as approved by an Engineer | Cum | 15.6 |  | 0
A3 | Provide and Lay at the bottom of excavated trenches 50mm of blinding RCC.as approved by an Engineer | Cum | 0.78 |  | 0
A4 | Provide and Construct 40 cm foundation stone wall. all joints between stones should be filled with 1:4 cement/sand mortar. Minimum height of the foundation wall from the Ground level is 40cm.as approved by an Engineer | Cum | 21.84 |  | 0
A5 | Provide and Fill in 30 cm thick well compacted hardcore.as approved by an Engineer | Cum | 18 |  | 0
A6 | 50mm Thick murram blinding to surfaces of hardcore (Measured Seperately) | Cum | 3 |  | 0
FLOOR CONSTRUCTION WORKS
A7 | Provide and Construct 10 cm thick 1:2:4 concrete floor, cast on site for the whole building.as approved by an Engineer | Cum | 6 |  | 0
A8 | Provide and Construct 4cm Cement and sand screed flooring smoothly trowel finished with ratio 1:4. | Sqm | 2.4 |  | 0
A9 | Construction of concrete ram of 1m wide at the lowest side of the verandah slope of the ram not be more than 20 degree | Job | 1 |  | 0
WALL CONSTRUCTION WORKS.
A10 | Provide and install box profile iron sheets guage #28 on prepainted iron sheet in white color the walls of the temporary classrooms provide also white timber for vertical posts- 8cm x 8cm for the corner and 8x4 for the center @ 1.5m c/c and 8x4 cm Horizontal Members to support the Iron Sheet Wall .as approved by an Engineer | Sqm | 98.52 |  | 0
A11 | Provide and Fix six decorated and Painted wooden Columns 16.0x8.0 cm for the Verandah with 40x40x30cm RCC Footings. as approved by an Engineer | No | 6 |  | 0
ROOF CONSTRUCTION WORKS.
A12 | Supply and fix box profile iron sheets gauge #28 on prepainted with timber roof trusses c/c 1500cm. All the roof trusses should be anchored with 6 mm dia. bars in the roof lintel. Roof purlins should be 8x4 cm and at gable ends should be anchored with 6 mm dia. bars, flat metal sheet should be anchored where trusses and purlins meet. as per drawings.as approved by an Engineer | Sqm | 64.74 |  | 0
A13 | Provide and Fix 4mm laminated White Colored ceiling board completed with 50x50cm joists c/c 60 cm for the Ceilling of the Building.as approved by an Engineer | Sqm | 60 |  | 0
A14 | Supply and Install Fascia board 20cm. as approved by an Engineer | Lm | 32.2 |  | 0
PAINTING WORKS
A15 | Provide and apply two coat of gloss paint on fascia board.as approved by an Engineer | Lm | 32.2 |  | 0
DOORS & WINDOWS
A16 | Supply and install Wooden doors (120x 220) cm with Frames and Supported by 8.0x8.0 cm wooden columns and painted (internal) with locks and hinges .as approved by an Engineer | NO | 1 |  | 0
A17 | Supply and install 2 leafs Wooden windows which can be openable internal with Frames and Supported by 8.0x8.0 cm wooden columns and external security bars and iron mesh, (120 x100) cm. including locks, hinges and painting.as approved by an Engineer | N0 | 4 |  | 0
A18 | Visibility for both Donar logo ECHO and ADRA logo | LS | 1 |  | 0
| TOTAL COST FOR IMAMU-SHAFICI PRIMARY SCHOOL |  |  |  | 0
Company Nmae:…………………...................................................................................................................................
Address: ……………………………………………………………………………………………...................................................................
Tel No: ………………………………………………………………………………………………….................................................................
Date:………………………………………………………………………………………………….......................................................................
Signed:…...............................................................................................................................................................................
Stamp: ...………………………………………………………………………………….................................................................................

## Priced BoQ 1 TLS MUBARAK
PROPOSED CONSTRUCTION OF ONE TEMPORARY LEARNING SPACES FOR MUBARAK PRIMARY SCHOOL
BILL OF QUANTITIES -MUBARAK PRIMARY SCHOOL IN DHOBLEY.
ITEM | DESCRIPTION | UNIT | QTY | RATE(USD) | AMOUNT
A1 | Clear the site from debris, Scrap Metals,trees and loose materials,garbages & levelling all over the yard and clear from the garbages after finishing works.as approved by an Engineer | Sqm | 63.5 |  | 0
FOUNDATION WORKS
A2 | Foundation trench excavations dug with manpower using hand tools 40cm wide and 100cm deep.as approved by an Engineer | Cum | 15.6 |  | 0
A3 | Provide and Lay at the bottom of excavated trenches 50mm of blinding RCC.as approved by an Engineer | Cum | 0.78 |  | 0
A4 | Provide and Construct 40 cm foundation stone wall. all joints between stones should be filled with 1:4 cement/sand mortar. Minimum height of the foundation wall from the Ground level is 40cm.as approved by an Engineer | Cum | 21.84 |  | 0
A5 | Provide and Fill in 30 cm thick well compacted hardcore.as approved by an Engineer | Cum | 18 |  | 0
A6 | 50mm Thick murram blinding to surfaces of hardcore (Measured Seperately) | Cum | 3 |  | 0
FLOOR CONSTRUCTION WORKS
A7 | Provide and Construct 10 cm thick 1:2:4 concrete floor, cast on site for the whole building.as approved by an Engineer | Cum | 6 |  | 0
A8 | Provide and Construct 4cm Cement and sand screed flooring smoothly trowel finished with ratio 1:4. | Sqm | 2.4 |  | 0
A9 | Construction of concrete ram of 1m wide at the lowest side of the verandah slope of the ram not be more than 20 degree | Job | 1 |  | 0
WALL CONSTRUCTION WORKS.
A10 | Provide and install box profile iron sheets guage #28 on prepainted iron sheet in white color the walls of the temporary classrooms provide also white timber for vertical posts- 8cm x 8cm for the corner and 8x4 for the center @ 1.5m c/c and 8x4 cm Horizontal Members to support the Iron Sheet Wall .as approved by an Engineer | Sqm | 98.52 |  | 0
A11 | Provide and Fix six decorated and Painted wooden Columns 16.0x8.0 cm for the Verandah with 40x40x30cm RCC Footings. as approved by an Engineer | No | 6 |  | 0
ROOF CONSTRUCTION WORKS.
A12 | Supply and fix box profile iron sheets gauge #28 on prepainted with timber roof trusses c/c 1500cm. All the roof trusses should be anchored with 6 mm dia. bars in the roof lintel. Roof purlins should be 8x4 cm and at gable ends should be anchored with 6 mm dia. bars, flat metal sheet should be anchored where trusses and purlins meet. as per drawings.as approved by an Engineer | Sqm | 64.74 |  | 0
A13 | Provide and Fix 4mm laminated White Colored ceiling board completed with 50x50cm joists c/c 60 cm for the Ceilling of the Building.as approved by an Engineer | Sqm | 60 |  | 0
A14 | Supply and Install Fascia board 20cm. as approved by an Engineer | Lm | 32.2 |  | 0
PAINTING WORKS
A15 | Provide and apply two coat of gloss paint on fascia board.as approved by an Engineer | Lm | 32.2 |  | 0
DOORS & WINDOWS
A16 | Supply and install Wooden doors (120x 220) cm with Frames and Supported by 8.0x8.0 cm wooden columns and painted (internal) with locks and hinges .as approved by an Engineer | NO | 1 |  | 0
A17 | Supply and install 2 leafs Wooden windows which can be openable internal with Frames and Supported by 8.0x8.0 cm wooden columns and external security bars and iron mesh, (120 x100) cm. including locks, hinges and painting.as approved by an Engineer | N0 | 4 |  | 0
A18 | Visibility for both Donar logo ECHO and ADRA logo | LS | 1 |  | 0
| TOTAL COST FOR MUBARAK PRIMARY SCHOOL |  |  |  | 0
Company Nmae:…………………...................................................................................................................................
Address: ……………………………………………………………………………………………...................................................................
Tel No: ………………………………………………………………………………………………….................................................................
Date:………………………………………………………………………………………………….......................................................................
Signed:…...............................................................................................................................................................................
Stamp: ...………………………………………………………………………………….................................................................................

## Priced BoQ 1TLS MWANGAZA
PROPOSED CONSTRUCTION OF ONE TEMPORARY LEARNING SPACES FOR MWANGAZA PRIMARY SCHOOL
BILL OF QUANTITIES -MWANGAZA PRIMARY SCHOOL IN DHOBLEY.
ITEM | DESCRIPTION | UNIT | QTY | RATE(USD) | AMOUNT
A1 | Clear the site from debris, Scrap Metals,trees and loose materials,garbages & levelling all over the yard and clear from the garbages after finishing works.as approved by an Engineer | Sqm | 63.5 |  | 0
FOUNDATION WORKS
A2 | Foundation trench excavations dug with manpower using hand tools 40cm wide and 100cm deep.as approved by an Engineer | Cum | 15.6 |  | 0
A3 | Provide and Lay at the bottom of excavated trenches 50mm of blinding RCC.as approved by an Engineer | Cum | 0.78 |  | 0
A4 | Provide and Construct 40 cm foundation stone wall. all joints between stones should be filled with 1:4 cement/sand mortar. Minimum height of the foundation wall from the Ground level is 40cm.as approved by an Engineer | Cum | 21.84 |  | 0
A5 | Provide and Fill in 30 cm thick well compacted hardcore.as approved by an Engineer | Cum | 18 |  | 0
A6 | 50mm Thick murram blinding to surfaces of hardcore (Measured Seperately) | Cum | 3 |  | 0
FLOOR CONSTRUCTION WORKS
A7 | Provide and Construct 10 cm thick 1:2:4 concrete floor, cast on site for the whole building.as approved by an Engineer | Cum | 6 |  | 0
A8 | Provide and Construct 4cm Cement and sand screed flooring smoothly trowel finished with ratio 1:4. | Sqm | 2.4 |  | 0
A9 | Construction of concrete ram of 1m wide at the lowest side of the verandah slope of the ram not be more than 20 degree | Job | 1 |  | 0
WALL CONSTRUCTION WORKS.
A10 | Provide and install box profile iron sheets guage #28 on prepainted iron sheet in white color the walls of the temporary classrooms provide also white timber for vertical posts- 8cm x 8cm for the corner and 8x4 for the center @ 1.5m c/c and 8x4 cm Horizontal Members to support the Iron Sheet Wall .as approved by an Engineer | Sqm | 98.52 |  | 0
A11 | Provide and Fix six decorated and Painted wooden Columns 16.0x8.0 cm for the Verandah with 40x40x30cm RCC Footings. as approved by an Engineer | No | 6 |  | 0
ROOF CONSTRUCTION WORKS.
A12 | Supply and fix box profile iron sheets gauge #28 on prepainted with timber roof trusses c/c 1500cm. All the roof trusses should be anchored with 6 mm dia. bars in the roof lintel. Roof purlins should be 8x4 cm and at gable ends should be anchored with 6 mm dia. bars, flat metal sheet should be anchored where trusses and purlins meet. as per drawings.as approved by an Engineer | Sqm | 64.74 |  | 0
A13 | Provide and Fix 4mm laminated White Colored ceiling board completed with 50x50cm joists c/c 60 cm for the Ceilling of the Building.as approved by an Engineer | Sqm | 60 |  | 0
A14 | Supply and Install Fascia board 20cm. as approved by an Engineer | Lm | 32.2 |  | 0
PAINTING WORKS
A15 | Provide and apply two coat of gloss paint on fascia board.as approved by an Engineer | Lm | 32.2 |  | 0
DOORS & WINDOWS
A16 | Supply and install Wooden doors (120x 220) cm with Frames and Supported by 8.0x8.0 cm wooden columns and painted (internal) with locks and hinges .as approved by an Engineer | NO | 1 |  | 0
A17 | Supply and install 2 leafs Wooden windows which can be openable internal with Frames and Supported by 8.0x8.0 cm wooden columns and external security bars and iron mesh, (120 x100) cm. including locks, hinges and painting.as approved by an Engineer | N0 | 4 |  | 0
A18 | Visibility for both Donar logo ECHO and ADRA logo | LS | 1 |  | 0
| TOTAL COST FOR MWANGAZA PRIMARY SCHOOL |  |  |  | 0
Company Nmae:…………………...................................................................................................................................
Address: ……………………………………………………………………………………………...................................................................
Tel No: ………………………………………………………………………………………………….................................................................
Date:………………………………………………………………………………………………….......................................................................
Signed:…...............................................................................................................................................................................
Stamp: ...………………………………………………………………………………….................................................................................

## Priced BoQ 2TLS MWANGAZA
PROPOSED CONSTRUCTION OF TWO TEMPORARY LEARNING SPACES FOR MWANGAZA PRIMARY SCHOOL
BILL OF QUANTITIES -MWANGAZA PRIMARY SCHOOL IN DHOBLEY.
ITEM | DESCRIPTION | UNIT | QTY | RATE(USD) | AMOUNT
A1 | Clear the site from debris, Scrap Metals,trees and demolished three old buildins and clear from the garbages after finishing works.as approved by an Engineer | Sqm | 80 |  | 0
FOUNDATION WORKS
A2 | Foundation trench excavations dug with manpower using hand tools 40cm wide and 100cm deep.as approved by an Engineer | Cum | 29.52 |  | 0
A3 | Provide and Lay at the bottom of excavated trenches 50mm of blinding RCC.as approved by an Engineer | Cum | 1.476 |  | 0
A4 | Provide and Construct 40 cm foundation stone wall. all joints between stones should be filled with 1:4 cement/sand mortar. Minimum height of the foundation wall from the Ground level is 40cm.as approved by an Engineer | Cum | 41.328 |  | 0
A5 | Provide and Fill in 30 cm thick well compacted hardcore.as approved by an Engineer | Cum | 38.4 |  | 0
A6 | 50mm Thick murram blinding to surfaces of hardcore (Measured Seperately) | Cum | 6.4 |  | 0
FLOOR CONSTRUCTION WORKS
A7 | Provide and Construct 10 cm thick 1:2:4 concrete floor, cast on site for the whole building.as approved by an Engineer | Cum | 12.8 |  | 0
A8 | Provide and Construct 4cm Cement and sand screed flooring smoothly trowel finished with ratio 1:4. | Sqm | 5.12 |  | 0
A9 | Construction of concrete ram of 1.2m wide at the lowest side of the verandah slope of the ram not be more than 20 degree | Job | 1 |  | 0
WALL CONSTRUCTION WORKS.
A10 | Provide and install box profile iron sheets guage #28 on prepainted iron sheet in white color the walls of the temporary classrooms provide also white timber for vertical posts- 8cm x 8cm for the corner and 8x4 for the center @ 1.5m c/c and 8x4 cm Horizontal Members to support the Iron Sheet Wall .as approved by an Engineer | Sqm | 236.16 |  | 0
A11 | Provide and Fix six decorated and Painted wooden Columns 16.0x8.0 cm for the Verandah with 40x40x30cm RCC Footings. as approved by an Engineer | No | 7 |  | 0
ROOF CONSTRUCTION WORKS.
A12 | Supply and fix box profile iron sheets gauge #28 on prepainted with timber roof trusses c/c 1500cm. All the roof trusses should be anchored with 6 mm dia. bars in the roof lintel. Roof purlins should be 8x4 cm and at gable ends should be anchored with 6 mm dia. bars, flat metal sheet should be anchored where trusses and purlins meet. as per drawings.as approved by an Engineer | Sqm | 114.872 |  | 0
A13 | Provide and Fix 4mm laminated White Colored ceiling board completed with 50x50cm joists c/c 60 cm for the Ceilling of the Building.as approved by an Engineer | Sqm | 128 |  | 0
A14 | Supply and Install Fascia board 20cm. as approved by an Engineer | Lm | 52 |  | 0
PAINTING WORKS
A15 | Provide and apply two coat of gloss paint on fascia board.as approved by an Engineer | Lm | 52 |  | 0
DOORS & WINDOWS
A16 | Supply and install Wooden doors (120x 220) cm with Frames and Supported by 8.0x8.0 cm wooden columns and painted (internal) with locks and hinges .as approved by an Engineer | NO | 2 |  | 0
A17 | Supply and install 2 leafs Wooden windows which can be openable internal with Frames and Supported by 8.0x8.0 cm wooden columns and external security bars and iron mesh, (120 x100) cm. including locks, hinges and painting.as approved by an Engineer | N0 | 8 |  | 0
A18 | Visibility for both Donar logo ECHO and ADRA logo | LS | 1 |  | 0
| TOTAL COST FOR MWANGAZA PRIMARY SCHOOL |  |  |  | 0
Company Nmae:…………………...................................................................................................................................
Address: ……………………………………………………………………………………………...................................................................
Tel No: ………………………………………………………………………………………………….................................................................
Date:………………………………………………………………………………………………….......................................................................
Signed:…...............................................................................................................................................................................
Stamp: ...………………………………………………………………………………….................................................................................

## Priced BoQ REHB 6 LAT DHOBLEY
PROPOSED REHABILIATION OF 6 LATRINES
BILL OF QUANTITIES -DHOBLEY PRIMARY SCHOOL
ITEM | DESCRIPTION | UNIT | QTY | RATE(USD) | AMOUNT
1A | Demolish and remove of broken timber doors for all six latrines as per instruction engineer. | No | 6 |  | 0
2A | Supply and fix steel door, at original size to complete with frame, including door lock, all iron monger and hardware, painting with approved paints, as directed by Engineer | No | 6 |  | 0
3A | Supply & build ventallation blocks, built with cement sand mortar (1:3) mix according to technical specification and instruction of Engineer. | No | 4 |  | 0
4A | Repair white China standing wash hand basin complete with all water supply pipes 16mm, chromium plated mixer and waste trap. The work include all related work accessories and fittings. | No | 3 |  | 0
5A | Repair narrow cracks in the existing plastering. The work shall include stripping off 50 cm wide plaster layer along the cracks, cleaning the surface, and filling the cracks with cement sand grout 1:3 and plaster, complete. | LM | 10 |  | 0
6A | Supply & apply minimum 2 coats of colored emulsion paint(or approved color) on the internal and external walls. The work shall also include removing the damaged old paints, cleaning, preparation of surface , and all required works. As directed and approved by Engineer | LS | 1 |  | 0
7A | Visibility for both Donar logo ECHO and ADRA logo | LS | 1 |  | 0
| TOTAL COST FOR DHOBLEY PRIMARY SCHOOL |  |  |  | 0
Company Nmae:………………….........................................................................................................
Address: ……………………………………………………………………………………………........................................................
Tel No: ………………………………………………………………………………………………….......................................................
Date:…………………………………………………………………………………………………............................................................
Signed:…...........................................................................................................................................
Stamp: ...…………………………………………………………………………………..................................................................

## GRAND SUMMARY
GRAND SUMMARY
ITEM | DESCRIPTION | AMOUNT
1A | PROPOSED CONSTRUCTION OF ONE TLS IQRA PRIMARY SCHOOL | 0
2A | PROPOSED CONSTRUCTION OF ONE TLS IMAMU-SHAFICI PRIMARY SCHOOL | 0
3A | PROPOSED CONSTRUCTION OF ONE TLS MUBARAK PRIMARY SCHOOL | 0
4A | PROPOSED CONSTRUCTION OF ONE TLS MWANGAZA PRIMARY SCHOOL | 0
5A | PROPOSED CONSTRUCTION OF TWO TLS MWANGAZA PRIMARY SCHOOL | 0
6A | REHABILITATION OF SIX LATRINES FOR DHOBLEY PRIMARY SCHOOL | 0
| GRAND TOTAL TENDER PRICE | 0
Company Name:…………………..........................................................................................................................................
Company Nmae : ……………………………………………………………………………………………....................................................
Tel No: …………………………………………………………………………………………………........................................................................
Date:…………………………………………………………………………………………………................................................................................
Signed:….....................................................................................................................................................................................
Stamp: ...…………………………………………………………………………………......................................................................................