## BOQ
World vision international
Hay Store construction (Dim: 16m * 6m) Beerato Odweyne District
Item No. | Item Description | Unit | QTY | unit price in US | Total Amount in US
1 | Substructure
1.1 | Allow for clearing the site from any debris, trees, roots, etc, filling hollows and leveling | M2 | 96
1.2 | Excavation the foundation trench to a depth of 400mm. | M3 | 8.8
1.3 | Return and back fill and ram part of the excavated soil around the foundation | M3 | 6
1.4 | Construct a masonry stone wall jointed with 1:4 mortar cement/sand (0.4x0.6x42) | M3 | 10.56
1.5 | Plinth area filling : fill the plinth area with selected materials of 150mm layer well compacted | M3 | 14.4
1.6 | Provide and lay hardcore with gravel/ sand blinding to hard core fill 100mm layer | M3 | 9.6
1.7 | Construct 10cm thick floor lean concrete base with cement screed | M3 | 9.6
1.8 | Concrete work: construct RCC foundation ground beam 0.2x0.4 with main bars 12mm di and stirrups of 6mm @300mm c/c | M3 | 3.52
1.9 | Construct RCC Footings 0.3x0.3x0.5 for 30 GI pipe of 4m height 75mm , 12mm bars, ratio 1:2:4 | M3 | 1.08
Total for sub structure
2 | Superstructure
2.1 | Masonry brickwork: Construct a 200mm thick superstructure walls of coursed cement/sand bricks jointed with 1:4 mix ratio of cement and sand mortar. | M2 | 105.6
2.2 | Install and fix 75mm MS GIPipes 20 pcs of 4m height | M | 80
2.3 | Ex-pin for Ventilation: Construct a Ex-pin with SHS box of 40x40x1.2mm, Vertically and horizantal bars weldded well to the metal pillars with 1m spacing) | M2 | 61.6
2.4 | construct RCC Lintel beam 0.2x0.2 with main bars 10mm di and stirrups of 6mm @300mm c/c | M3 | 1.76
Total for Superstructure
3 | Roof Structrure
3.1 | Roof Cladding: -Fix and provide the following truss members including the galvanized- prepaited corrugated iron sheets gauge 28 complete with nails, straps, and holding -down by hoop iron bars embedded in the above mentioned tie beam. | M2 | 129.24
3.2 | Provide and fix the timber fascia board nailed to the timber beams size 1"x8" | ML | 44
Total for the superstructure
4 | Rendering/Decoration work
4.1 | Plastering: - plaster with 12mm thick mortar on the walls, and beams both inside and outside. | M2 | 211.2
4.2 | White washing & Distempering work - Apply two coats of White washing and distempering both sides of walls, and beams both inside and outside. | M2 | 211.2
Total for Rendering/dec
5 | Exteranal opennings
5.1 | Doors (2mx1.6m) | no | 1
5.2 | Visibility hand writing | Ls | 1
Total for external openning
Total cost for Hay store