## S1_TS STRUCTURE AND ROOF
Transitional shelter structure (including 6x3.5m foundation, timber structure and roof, and 4.5x3.5m plinth beam)
#VALUE!
(the above drawing is only approximate, plans will be provided)
S.No | Item Description | Units | Qty | Rate | Amount
Timber structure
A) | LOCAL AVAILABLE STICKS/WHITE WOOD
1 | White wood(Musemurale-80X40X4000 MM) | No | 22 |  |  | for timber structure and for PVC pipe fixing
| White wood(Musemurale-80X80X4000 MM) | No | 18 |  |  | for timber structure
2 | White wood (Isteli-50x25x4000 MM) | No | 12 |  |  | for timber structure
| SUB TOTAL A |  |  |  | 0
B) | HARDWARE MATERIALS
2 | Anti termite-Application of used car engine oil | Ls | 1 |  |  | for timber structure
| No.5(5cm) Wire nails | kg | 2 |  |  | for timber structure
11 | No.10(10cm) Wire nails | Kg | 1.5 |  |  | for timber structure
12 | No.8(8cm) Wire Nails | Kg | 2.5 |  |  | for timber structure
1 | 2.5x1.0m CGI Sheet Gauge 16 (for roofing) | No | 18 |  |  | for roof
2 | Capnails | kg | 2 |  |  | for roof
3 | 25mmx1mm thick Metal strap | Kg | 2 |  |  | for roof
4 | PVC pipe 10cm (For the purpose of gutter) | m | 7 |  |  | for roof
| SUB TOTAL B |  |  |  | 0
C) | CONSTRUCTION MATERIALS
1 | Soil | Cum | 1.2 |  |  | for foundation
2 | Water | Cum | 1.3 |  |  | for foundation and plinth mortar
3 | Stones for foundation work | Cum | 4.7 |  |  | for foundation
| Cement(Plinth Workk) | Bags | 2 |  |  | for plinth
| Sand for plinth mortar | cum | 0.4 |  |  | for plinth
| 400x200x150 Cement Blocks not hollow | Pcs | 186 |  |  | for plinth
| SUB TOTAL C |  |  |  | 0
| TOTAL MATERIAL COST |  |  |  | 0
D) | CONSTRUCTION COST
1 | Skilled and Unskilled Labours with required tools and safety material (FOR FOUNDATION: 1 day 6 labours 1 carpenter, 1 skilled for foundation, 2+2 unskilled / FOR PLINTH 1 day of 2 labor 1 skilled 1 unskilled for plinth beam / FOR ROOF 1 day of 2 skilled labor 1 unskilled labor) | Lumpsum | 1
| SUB TOTAL D |  |  |  | 0
| TOTAL SHELTER 1 |  |  |  | 0
Note on B10: [Threaded comment] Your version of Excel allows you to read this threaded comment; however, any edits to it will get removed if the file is opened in a newer version of Excel. Learn more: https://go.microsoft.com/fwlink/?linkid=870924 Comment: purlings
Note on B32: [Threaded comment] Your version of Excel allows you to read this threaded comment; however, any edits to it will get removed if the file is opened in a newer version of Excel. Learn more: https://go.microsoft.com/fwlink/?linkid=870924 Comment: 20$ for skilled, 7$ unskilled

## S2_TS CGI WALLS
Transitional shelter structure (including 6x3.5m foundation, timber structure and roof, and 4.5x3.5m plinth beam) WITH CGI SHEET WALL
#VALUE!
(the above drawing is only approximate, plans will be provided)
S.No | Item Description | Units | Qty | Rate | Amount
Timber structure
A) | LOCAL AVAILABLE STICKS/WHITE WOOD
1 | White wood(Musemurale-80X40X4000 MM) | No | 25 |  |  | for timber structure, for PVC pipe fixing, door and windows
2 | White wood(Musemurale-80X80X4000 MM) | No | 18 |  |  | for timber structure
3 | White wood (Isteli-50x25x4000 MM) | No | 12 |  |  | for timber structure
| SUB TOTAL A |  |  |  | 0
B) | HARDWARE MATERIALS
1 | Anti termite-Application of used car engine oil | Ls | 1 |  |  | for timber structure
2 | No.5(5cm) Wire nails | kg | 2 |  |  | for timber structure
3 | No.10(10cm) Wire nails | Kg | 1.5 |  |  | for timber structure
4 | No.8(8cm) Wire Nails | Kg | 3 |  |  | for timber structure and doors and windows
5 | 2.5x1.0m CGI Sheet Gauge 16 (for roofing) | No | 18 |  |  | for roof
6 | 2.0x1.0m CGI Sheet Gauge 16 (for WALL) | No | 22 |  |  | for wall
7 | 2.0x1.0m CGI Sheet Gauge 16 for Door. | No | 1 |  |  | door
8 | 2.0x1.0m CGI Sheet Gauge 16 for Windows. | No | 1 |  |  | windows
9 | Hinges and Latches for Door (3 hinges + 2 locks) | No | 5 |  |  | door
10 | Hinges and Latches for Windows (4 hinges + 2 locks) | No | 6 |  |  | windows
11 | Capnails | kg | 6 |  |  | for roof and wall
12 | 25mmx1mm thick Metal strap | Kg | 2 |  |  | for roof
13 | PVC pipe 10cm (For the purpose of gutter) | m | 7 |  |  | for roof
| SUB TOTAL B |  |  |  | 0
C) | CONSTRUCTION MATERIALS
1 | Soil | Cum | 1.2 |  |  | for foundation
2 | Water | Cum | 1.3 |  |  | for foundation and plinth mortar
3 | Stones for foundation work | Cum | 4.7 |  |  | for foundation
4 | Cement(Plinth Workk) | Bags | 2 |  |  | for plinth
5 | Sand for plinth mortar | cum | 0.4 |  |  | for plinth
6 | 400x200x150 Cement Blocks not hollow | Pcs | 186 |  |  | for plinth
| SUB TOTAL C |  |  |  | 0
| TOTAL MATERIAL COST |  |  |  | 0
D) | CONSTRUCTION COST
1 | Skilled and Unskilled Labours with required tools and safety equipment (FOR FOUNDATION: 1 day 6 labours 1 carpenter, 1 skilled for foundation, 2+2 unskilled / FOR PLINTH 1 day of 2 labor 1 skilled 1 unskilled for plinth beam / FOR ROOF 1 day of 2 skilled labor 1 unskilled labor / FOR WALL 1 day 2 labors, 1 skilled 1 unskilled) | Lumpsum | 1
| SUB TOTAL D |  |  |  | 0
| TOTAL SHELTER 2 |  |  |  | 0
Note on B10: [Threaded comment] Your version of Excel allows you to read this threaded comment; however, any edits to it will get removed if the file is opened in a newer version of Excel. Learn more: https://go.microsoft.com/fwlink/?linkid=870924 Comment: purlings
Note on B37: [Threaded comment] Your version of Excel allows you to read this threaded comment; however, any edits to it will get removed if the file is opened in a newer version of Excel. Learn more: https://go.microsoft.com/fwlink/?linkid=870924 Comment: 20$ for skilled, 7$ unskilled

## S3_TS CB WALL
Transitional shelter structure (including 6x3.5m foundation, timber structure and roof, and 4.5x3.5m plinth beam) WITH CONCRETE BLOCK WALL
#VALUE!
(the above drawing is only approximate, plans will be provided)
S.No | Item Description | Units | Qty | Rate | Amount
Timber structure
A) | LOCAL AVAILABLE STICKS/WHITE WOOD
1 | White wood(Musemurale-80X40X4000 MM) | No | 23 |  |  | for timber structure and for PVC pipe fixing, door and window
| White wood(Musemurale-80X80X4000 MM) | No | 18 |  |  | for timber structure
2 | White wood (Isteli-50x25x4000 MM) | No | 12 |  |  | for timber structure
| SUB TOTAL A |  |  |  | 0
B) | HARDWARE MATERIALS
2 | Anti termite-Application of used car engine oil | Ls | 1 |  |  | for timber structure
| No.5(5cm) Wire nails | kg | 2 |  |  | for timber structure
11 | No.10(10cm) Wire nails | Kg | 1.5 |  |  | for timber structure
12 | No.8(8cm) Wire Nails | Kg | 3 |  |  | for timber structure, doors and windows
1 | 2.5x1.0m CGI Sheet Gauge 16 (for roofing) | No | 18 |  |  | for roof
3 | 2.0x1.0m CGI Sheet Gauge 16 for Door. | No | 1 |  |  | door
3 | 2.0x1.0m CGI Sheet Gauge 16 for window. | No | 1 |  |  | window
2 | Capnails | kg | 2 |  |  | for roof
3 | 25mmx1mm thick Metal strap | Kg | 2 |  |  | for roof
4 | PVC pipe 10cm (For the purpose of gutter) | m | 7 |  |  | for roof
| *Reinforcement bars for lintels 16mm (6 bars each 1.4m) | m | 6.4 |  |  | lintel
| *Tieing wire | KG | 1 |  |  | lintel
1 | Galvanized Wire roll | Roll | 2 |  |  | fixtures truss to wall
2 | Hinges and Latches for Door (3 hinges + 2 locks) | No | 5 |  |  | door
4 | Hinges and Latches for Windows (4 hinges + 2 locks) | No | 6 |  |  | window
| SUB TOTAL B |  |  |  | 0
C) | CONSTRUCTION MATERIALS
1 | Soil | Cum | 1.2 |  |  | for foundation
2 | Water | Cum | 2.5 |  |  | for foundation, plinth mortar and cb mortar
3 | Stones for foundation work | Cum | 4.7 |  |  | for foundation
| Cement(50kg bag) | Bags | 8 |  |  | for plinth, mortar and lintels
| Sand | cum | 2 |  |  | for plinth and cb mortar
| *Aggregate 19mm for lintels | cum | 0.2 |  |  | lintel
| 400x200x150 Cement Blocks not hollow | Pcs | 186 |  |  | for plinth
| 400x200x150 Cement Blocks hollow cement blocks | Pcs | 450 |  |  | wall
| SUB TOTAL C |  |  |  | 0
| TOTAL MATERIAL COST |  |  |  | 0
D) | CONSTRUCTION COST
1 | Skilled and Unskilled Labours with required tools and safety equipment (FOR FOUNDATION: 1 day 6 labours 1 carpenter, 1 skilled for foundation, 2+2 unskilled / FOR PLINTH 1 day of 2 labor 1 skilled 1 unskilled for plinth beam / FOR ROOF 1 day of 2 skilled labor 1 unskilled labor / FOR WALL 4 labors, 2 day, 2 skilled 2 unskilled) | Lumpsum | 1
| SUB TOTAL D |  |  |  | 0
| TOTAL SHELTER 3 |  |  |  | 0
*Alternatively, lintels can be made using iron profile 50*50*3mm as shown in the below picture
#VALUE!
Note on B10: [Threaded comment] Your version of Excel allows you to read this threaded comment; however, any edits to it will get removed if the file is opened in a newer version of Excel. Learn more: https://go.microsoft.com/fwlink/?linkid=870924 Comment: purlings
Note on B41: [Threaded comment] Your version of Excel allows you to read this threaded comment; however, any edits to it will get removed if the file is opened in a newer version of Excel. Learn more: https://go.microsoft.com/fwlink/?linkid=870924 Comment: 20$ for skilled, 7$ unskilled

## Summary
| SHELTER TYPOLOGY | AMOUNT
1 | Typology shelter 1
2 | Typology shelter 2
3 | Typology shelter 3
TOTAL 3 SHELTERS