## Sheet1
Specifications
BOQ for Construction of affordable greenhouse for smallholder farmer groups in Ceelginiiseed and Boodhley villages.
Green house Package (8M X 24 M)
Sr | Item | Description | Unit | Unit Cost | Total
1 | Dimensions |  Area(8mx24)  peak height(4m)  shoulder height (2m)
2 | Steel Frame Work |  Semi-circular arches inserted in to L-shaped columns  Column-to-column distance is minimum 3 meters  The structure should be fixed with front and backside GI steel 1.5-inch X-crosses to protect against wind.  The structure should have double front and back side erected straight columns fixed in the arches for structure support.  Clam sets include peak clamps, U clamps and pipe clamped welded Us  All steel should be galvanized  Columns diameter= 48mm  Arches diameter= 48mm
3 | Purlins | Description: The structure should have 5 parallel outside purlins that run across the length of the greenhouse crossing each arch. Diameter= 25mm Material: Galvanized steel pipes
4 | Interior Truss and crop support system | Each opposite column will be connected by cross sectional 7M GI pipe to strengthen the structure and support crop trellises system Each 7m-pipe will be held on top by three falling purlins connected to the arch in a V-shaped structure. The mid purlin should have a min Length of 1.7m while side purlins will have a length on 2-2.5m.
5 | Cover Support | Galvanized steel wires of 3mm-4mm are required to support underneath the greenhouse plastic film covering running parallel to the purlins. Max. distances between steel wires 100cm.
6 | Ventilation | Sideways, front, and back side ventilation with white or green UV treated 40 mesh insect net (2 m width).
7 | Top Cover |  Type: Clear Polyethene  Thickness: (200-300) microns)  Additives: EVA, IR, AF, UV  Size= 14mX40m
8 | Locking System | lock-channel with zig-zag wire or equivalent. Lock channel dimensions: (LxWxH): 400cm x 3.2cm x 1.3 cm Lock channel material: aluminum.
9 | Cover Protection | A strong nylon net buried to the ground to prevent wind damage on plastic cover
10 | Door | Material: Galvanized steel pipe or box and clear net Dimensions: WXH(1mX2m)
11 | Irrigation |  400 meters of H/LDPE, 16mm diameter and thickness of min 0.9mm  1 inch HDPE pipe, 20 meters 35 pcs of rubber 16mm  35 pcs of connectors 16mm  28 pcs of mini valves 16mm  28 pcs of end cups 16mm  2 pcs end cup 1 inch  1pcs of female elbow 1 inch  2 pcs of elbow 1 inch  2 pcs of stop cack 1 inch
12 | Personal Protection Equipment | One set of rain suit, goggles, pair of gloves, and mask/respirator
13 | Knap sack sprayer | 16 liters
14 | Seed trays: | Black plastic trays of 105 holes (6 pcs)
15 | Seeds: | One season equivalent. Crop type includes Tomatoes F1, Cucumbers, peppers, Lattuce, Spnich, Strawberries)
16 | Clay soil/Lume soil | Provide clay and lume soil and level it.
17 | Installation | Construction of the green houses, fixing drip irrigation, Soil leveling/seed bedwork + training.
18 | Water Tank | 10 Barrel (2000 litter).
19 | Transportation | Transportation cost
Total cost