## Rehab Erigavo market
NAME OF THE SITE: Rehab of Shoat/Goat market in Erigavo district
1 | Rehabilitation of the Goat/Sheep Market comprising eleven (11) sheds, each measuring 5.0 m in length and 5.8 m in width, to be constructed adjacent to and integrated with the existing surrounding wall, including all associated rehabilitation works as specified in the Bill of Quantities and technical specifications
1.1 | Site clearance
1 | Clear the site of all existing sheds measuring 60.4 m in length and 6.0 m in width, including the removal of roofing materials, timber and concrete support structures, 1.2 m high partition walls, foundations, and accumulated animal manure. Upon completion of site clearance, set out the layout for the proposed shed in accordance with the BOQ and drawings. All demolished and waste materials shall be transported and disposed of at approved disposal sites | lump-sum | 1
Sub-total
B | Earthwork
1 | Excavation of foundation trench 40cm wide and 40cm depth, | M3 | 19.6
2 | Excavate footings for column 70cmx70cm and 40cm depth. Note foundation trench excavated 40cm, so the total depth of column footings are 80cm. | M3 | 4.7
Sub-total
C | Masonary work
1 | Construction of foundation trench for masonary concrete 40cm thick, 40cm below GL and 40cm abov the ground level . The masonary concrete ratio 1:3 | M3 | 39.1
Sub-total
D | Concrete work
1 | Reinforced Concrete with a ratio of 1:2:4 mix for column footing (70mm x70cmx35m), with 8 Y14 bars & R8 links @ 150 mm c/c double mesh. including reinfocement bars and formwork | M3 | 4.1
2 | Construct RCCground beam 20cm thick 6 Y14 bars & R8 links @ 150 mm c/c double mesh. including formwork | M3 | 9.8
3 | Reinforced Concrete columns dia 200mm x 300mm with a ratio of 1:2:4 mix with 6N0. Y14 bars & R8 links @ 150 mm c/c. including formwork | M3 | 5.8
4 | Reinforced Concrete ring beam dia 200mm x 350mm at front and 200mx200m at back sides and midle lay with intervals with a ratio of 1:2:4 mix with 6N0. Y14 bars at front and 4N0. Y14 bars at sides and back & R8 links @ 200 mm c/c. | M3 | 8.4
Sub-total
E | Walls
1 | Hallow concrete block walls bedded, jointed in cement sand (1:3) mortar 200mmx400mm | M2 | 145.4
2 | Sub-total
F | Plastering and painting
1 | Plastering of walls and the foundation 20mm thick internal and external | M2 | 651
2 | All external and internal walls to be prepared for painting, walls must be filled, sanded before applying painting. Apply one undercoat white emulsion paint primer sealer, and 2 coats of finish coats on all internal walls and internal walls. Note: External walls should receive 3 coats of external use paint. All paint works if stained must be washable. | M2 | 651
Sub-total
J | ROOF (PROVISIONAL)
1 | Supply and constuct roof for the sheds including truss members, galvanised iron sheets gauge 28 red color complete with nails, straps and secured with iron bars embedded into tie beam. The truss members, common rafters, gusset plates, struts, purlins and ceiling joists are in hard wood/Red wood and of the following sections: 15x5cm - Tie beam (double), Rafter, 15x5cm - struts 8x4cm purlin with alumunium headed roof nails. All trusses should be anchored with 6 mm bars casted into the roof ring beam. spacing trusses @1.2m c/c maximum. including Gutter and pipes for draining the rain water pipes. The roof will be sloped to the front. | M2 | 354
2 | Fixing 6mm ceiling board and paint white color | m2 | 342
3 | Construction of 20cm wide fascia board front face | lump-sum | 70
Sub-total
H | Doors
1 | Doors: 1 meter wide by 1.8 meters high of 11 heavy-duty steel doors total (one for each designated livestock shed, fabricated from heavy-gauge steel sheets reinforced with internal rectangular hollow sections (RHS) or angle iron frames to resist impact from livestock, anti-rust red oxide primer coat finished with heavy-duty weather-resistant exterior enamel paint, heavy-duty welded hinges, a secure pad-bolt / padlock-compatible locking mechanism, and a sturdy anchor frame for concrete or steel post fixing and demolish door sides masonary to find space for the columns | Pcs | 11
Sub-total
Grand total of the sheds
1.2 | Rehab of the existing wall attached to the sheds and Gate
1 | Scract old plaster from the wall 60.4m and plaster 20mm thick | M2 | 193.3
2 | Painting exteranal and intall walls of the market section | M2 | 1080
3 | Supply, fabrication, and installation gate 4.6m and 2.6 high including 2 supporting columns of 50cm square with 6 bars of 14mm bars and laying RCC concrete at botom of the door with slope for easy accessof the vehicles. Door sheet 2mm. Project Engineer will guide the contractor | lump-sum | 1
Total cost
Grand total for the rehab of Erigavo Livestock market

## Erigavo
NAME OF THE SITE: Camel sloughter in Erigavo district
A | Rehabilitation of Camel sloughter house/slab with Overall dimension of 19.10 m × 12.12 m.
1 | Remove existing floor tiles and demolish the concrete surface of the slaughter area to a depth of 250 mm (25 cm), including loading, transportation, and disposal of all debris and excavated materials to approved disposal sites | m2 | 58
2 | Supply, place, and compact approved hardcore filling to the areas where concrete has been removed, to a compacted thickness of 100 mm (10 cm). Compaction shall be carried out in layers using mechanical compaction equipment to receive the slab | m3 | 23.1
3 | RCC concreting 15cm thick for the slab of sloughter surface by using grade M20 1:2:4 ratio with 8mm Dia @15cm c/c double mesh, this including 300 mm wide × 150 mm deep central collection channel,1.5–2% floor slope from both sides toward the channel, and 1% channel slope toward the septic tank pipe on the east side | m3 | 34.7
4 | Provide and Install heavy-duty anti-slip tiled to the floor (40x40cm), the tiles will be approved by the consurtium Engineers | M2 | 231
5 | Repair minor cracks, and scratch of the fencing walls of the slougter inoder to receive the painting | m2 | 30
6 | Apply two coats of white washing and distemper to walls of the sloughter building, Engineer will guide you | m2 | 186
7 | Repair and plaster sitting area attached to west wall of the sloughter 12.2m | M2 | 26
8 | Site clearance after complition of the rehab | lump-sum | 1
Total cost