## Slaughterhouse BOQ.
Item | Description of Works & Assessment Basis | Unit | Qty
1 | WATER STORAGE & PIPELINE INFRASTRUCTURE
1.1 | Patch and reseal. visible puncture impact holes in water tank shell using non-shrink polymer-modified waterproof mortar and steel backing plates. (Basis Confirmed from site). | Ls | 1
1.2 | Pressure-test tank shell, hydrostatic leak testing, and complete system recommissioning following structural seal repairs. (Basis: Confirmed from site photos). | LS | 1
1.3 | Supply and install internal distribution HDPE water supply pipe network from elevated storage tank through processing hall to waste basins and toilet facilities. | LM | 60
1.4 | Provide, apply, and finish a 20mm waterproof cement plastering (1:3 mix) incorporated with an integral waterproofing additive, followed by two coats of food-grade non-toxic epoxy paint to internal submerged tank surfaces and two coats of UV-resistant weatherproof exterior acrylic paint. | Ls | 1
2 | PROCESSING HALL CIVIL WORKS & SURFACE FINISHES
2.1 | Repair internal drainage channel concrete lining, re-tile channel walls, and seal edges using heavy duty chemical-resistant sealant. (Basis: Estimated count/length along processing hall ~25m). | LM | 25
2.2 | Rebuild and repair damaged masonry waste-collection basins ('counters') and re-connect to main drainage channel. | No. | 7
2.3 | Repair and re-tile main processing damaged hall floor using anti-slip heavy-duty vitrified floor tiles set on waterproof bedding mortar. | m² | 120
2.4 | Repair and re-tile main processing hall walls using glazed ceramic wall tiles up to 2.5m height. | m² | 180
2.5 | Patch and seal damaged ceiling panel openings and restore ceiling structural integrity. | m² | 15
3 | TOILET FACILITY REHABILITATION
3.1 | Rebuild toilet structure roof framework including timber/steel purlins and heavy-duty corrugated iron roofing sheets. | m² | 24
3.2 | Clear structural debris, unblock waste lines, and replace/install sanitary plumbing fixtures (WC pan, wash basin, bib taps, fittings). | LS | 1
3.3 | inatall tiles in the damaged part of toilet interior floors and walls with non-slip ceramic tiles. | m² | 28
4 | STEEL DOORS, PERIMETER WALL & SECURITY WORKS
4.1 | Supply, fabricate, and install heavy-duty main steel sliding entrance door (4m wide) complete with frame, locking mechanism, and anti-corrosion primer. | No. | 1
4.2 | Supply and install steel pedestrian/slaughterhouse access doors (90cm wide each) with heavy-duty hinges and latches. | No. | 2
4.3 | Patch, repair, and seal perimeter masonry wall impact holes with high-strength cement mortar. | Ls | 1
4.4 | Rebuild collapsed/lowered perimeter wall section using 200mm solid concrete blockwork to match existing wall height. | m² | 37.5
4.5 | Supply and fix galvanized concertina razor wire security topping along rebuilt and existing perimeter wall coping. | LM | 15
4.6 | Prepare, prime, and apply two coats of heavy-duty, UV-resistant weatherproof exterior acrylic paint to main hall outer walls and both sides of the perimeter wall, and two coats of washable, anti-fungal interior emulsion paint to main hall inner walls and ceiling | Ls | 1
5 | GENERAL SANITATION & SITE DEEP CLEANING
5.1 | Comprehensive deep-cleaning, industrial pressure washing, and chemical sanitization of processing hall and ancillary room floors, walls, and ceilings. ( | m² | 350
GRAND TOTAL (USD)